## INDEX (hidden)
CONTRACT: | CONTRACT SANRAL C.003-063-2022/1
CONTRACT TITLE: | COMMUNITY ACCESS ROADS ALONG THE N2-SECTION 18 BETWEEN VIEDEGESVILLE (km 65.5) AND MTHATHA (km 78.8).
Section | INDEX | PAGE
SCHEDULE A | GENERAL REQUIREMETNS, TRAINING AND SKILLS DEVELOPMENT PROGRAMME | C-8
A1000 | GENERAL REQUIREMETNS, TRAINING AND SKILLS DEVELOPMENT PROGRAMME | C-8
SCHEDULE B1 | GENERAL | C-11
C1.2 | GENERAL REQUIREMENTS AND PROVISIONS | C-11
C1.3 | CONTRACTOR’S SITE ESTABLISHMENT AND GENERAL OBLIGATIONS | C-14
C1.4 | FACILITIES FOR THE ENGINEER | C-15
C1.5 | ACCOMMODATION OF TRAFFIC | C-17
C1.6 | CLEARING AND GRUBBING | C-18
C1.7 | LOADING AND HAULING | C-19
C2.1 | General Requirements and trenching for Services | C-20
SCHEDULE B2 | DRAINAGE | C-21
C3.1 | DRAINS | C-21
C3.2 | CULVERTS | C-23
C3.3 | CONCRETE KERBING AND CHANNELING, ASPHALT BERMS, CHUTES, DOWNPIPES, AS WELL AS CONCRETE, STONE PITCHED AND GABION LININGS FOR OPEN DRAINS | C-25
SCHEDULE B3 | EARTHWORKS AND PAVEMENT LAYERS MATERIALS | C-27
C4.1 | CUT MATERIALS | C-27
C4.4 | COMMERCIAL MATERIALS | C-28
SCHEDULE B4 | EARTHWORKS AND PAVEMENT LAYERS CONSTRUCTION | C-29
C5.1 | ROADBED | C-29
C5.2 | FILL | C-30
C5.3 | ROAD PAVEMENT LAYERS | C-31
SCHEDULE B5 | ASPHALT LAYERS | C-32
C9.1 | ASPHALT LAYERS | C-32
SCHEDULE B6 | SURFACE TREATMENTS | C-33
C10.1 | GENERAL REQUIREMENTS FOR SURFACE TREATMENTS | C-33
SCHEDULE B7 | ANCILLIARY ROAD WORKS | C-34
C11.1 | PITCHING, STONEWORK, CAST IN SITU CONCRETE FOR PROTECTION AGAINST EROSION | C-34
C11.4 | ROAD RESTRAINT SYSTEMS | C-34
C11.5 | FENCING | C-35
C11.6 | ANCILLIARY ROAD WORKS | C-36
C11.8 | LANDSCAPING AND PLANTING PLANTS | C-37
C11.9 | FINISHING THE ROAD AND ROAD RESERVE AND TREATING OLD ROADS | C-38
SCHEDULE B8 | QUALITY ASSURANCE | C-39
C20.1 | TESTING MATERIALS AND JUDGEMENT OF WORKMANSHIP | C-39
(i)
CONTRACT: | CONTRACT SANRAL C.003-063-2022/1
CONTRACT TITLE: | COMMUNITY ACCESS ROADS ALONG THE N2-SECTION 18 BETWEEN VIEDEGESVILLE (km 65.5) AND MTHATHA (km 78.8).
Section | INDEX | PAGE
SCHEDULE C | SECTION D: STAKEHOLDER AND COMMUNITY LIAISON, AND TARGET LABOUR AND TARGETED ENTERPRISES UTILISATION AND DEVELOPMENT | C-40
D-D1000 | TRAINING, COACHING, GUIDANCE, MENTORING AND ASSISTANCE | C-40
(ii)

## SCHED_A (hidden)
CONTRACT: |  |  | CONTRACT SANRAL C.003-063-2022/1
CONTRACT TITLE: |  |  | COMMUNITY ACCESS ROADS ALONG THE N2-SECTION 18 BETWEEN VIEDEGESVILLE (km 65.5) AND MTHATHA (km 78.8).
SCHEDULE: |  | A |  | GENERAL REQUIREMETNS, TRAINING AND SKILLS DEVELOPMENT PROGRAMME
SECTION: |  | A1000 |  | GENERAL REQUIREMETNS, TRAINING AND SKILLS DEVELOPMENT PROGRAMME
ITEM | DESCRIPTION |  |  |  | UNIT | QUANTITY | RATE R | AMOUNT R | GUID
A1000.01 | Contractor’s Personnel | [7 empty] | f0b80215-b0fb-4c49-bc4d-7fb931e978fe
| (a) | Contractor's training staff | [6 empty] | 3f1a64e3-8136-42e9-8810-82713159e6a2
|  | (i) | Training Provider |  | Lump Sum (LS) | 1 | 0 | 0 | 2d3a81cd-abc8-4321-9dae-3710594aaa5a
|  | (ii) | Practitioner |  | Lump Sum (LS) | 1 | 0 | 0 | a544441d-d165-447e-819b-5f6f85a7713e
|  | (iii) | Assessors |  | Lump Sum (LS) | 1 | 0 | 0 | 007b90e5-505e-4739-ad99-f0861301f5e1
|  | (iv) | Moderators |  | Lump Sum (LS) | 1 | 0 | 0 | 4a4ffd1a-21db-4f0d-8cbe-eec33845d123
| (b) | Contractor's Construction Management Staff | [6 empty] | a3a0fb09-6634-44b8-94e9-e76a4c9d2003
|  | (i) | Construction Manager |  | Lump Sum (LS) | 1 | 0 | 0 | 2fb9cea0-70c5-478c-af99-2aab0524466e
|  | (ii) | Construction Mentors |  | Lump Sum (LS) | 1 | 0 | 0 | a70997aa-6d14-4449-85ee-5031f3e94df5
|  | (iii) | Construciton Supervisors |  | Lump Sum (LS) | 1 | 0 | 0 | 78ac648c-7cd4-4f37-85a3-ad39016192c4
|  | (iv) | Clerk of Works |  | Lump Sum (LS) | 1 | 0 | 0 | c90b508d-1b3a-4ff6-a703-9de6c324572a
A1000.02 | Contractor’s Training Facility and Establishment of Staff | [7 empty] | 2809b25e-b420-45c2-af58-b2afb74be6e3
| (a) | Providing a Training Facility |  |  | Lump Sum (LS) | 1 | 0 | 0 | 20f479ec-0168-4b96-bbec-dd5b4c01e04d
| (b) | Establishment of the Contractor’s Training Staff for all project phases, including PPE. |  |  | Lump Sum (LS) | 1 | 0 | 0 | 689ceebe-1852-47c4-876c-f611be058c17
| (c) | Establishment of the Contractor’s Construction Management Staff during the Training phases of the project, including PPE. |  |  | Lump Sum (LS) | 1 | 0 | 0 | 993ac12d-7ea0-4f69-baac-b9e22876321e
A1000.03 | Training and Skills Development Programme | [7 empty] | 94f82207-fea5-478f-9239-0d15d4d0a4b5
| (a) | Resources Audit Chapter |  |  | Lump Sum (LS) | 1 | 0 | 0 | c790ce36-9b19-4208-9f42-80285097d667
| (b) | Skills Audit Chapter |  |  | Lump Sum (LS) | 1 | 0 | 0 | 4c47b475-e007-424b-8a1b-bf593d9e8bb2
| (c) | Market Analysis Chapter |  |  | Lump Sum (LS) | 1 | 0 | 0 | a1c76de8-65f7-4dd5-ba80-ee0ad119d236
| (d) | Approved Training and Skills Development Programme |  |  | Lump Sum (LS) | 1 | 0 | 0 | 7190fb1d-89a1-4c52-9820-4c125ec1ac47
A1000.04 | Training Provisions | [7 empty] | 2f395059-b094-46f2-a0f4-3110a593481c
| CARRIED FORWARD TO THE NEXT PAGE | [6 empty] | 0
C-8
CONTRACT: |  |  | CONTRACT SANRAL C.003-063-2022/1
CONTRACT TITLE: |  |  | COMMUNITY ACCESS ROADS ALONG THE N2-SECTION 18 BETWEEN VIEDEGESVILLE (km 65.5) AND MTHATHA (km 78.8).
SCHEDULE: |  | A |  | GENERAL REQUIREMETNS, TRAINING AND SKILLS DEVELOPMENT PROGRAMME
SECTION: |  | A1000 |  | GENERAL REQUIREMETNS, TRAINING AND SKILLS DEVELOPMENT PROGRAMME
ITEM | DESCRIPTION |  |  |  | UNIT | QUANTITY | RATE R | AMOUNT R | GUID
| BROUGHT FORWARD FROM THE PREVIOUS PAGE | [6 empty] | 0
| (a) | Training for Trainee Targeted Enterprises | [6 empty] | 777366ec-4bb6-4f14-b171-53463d739195
|  | (i) | NQF level 2 training. |  | Trainee Credit | 9120 | 0 | 0 | 19cf3133-bcc4-494d-a72e-8bcb8da454d5
|  | (ii) | NQF level 3 training. |  | Trainee Credit | 11400 | 0 | 0 | 0eba3b57-45c7-46cf-8eb8-99bd968d350c
|  | (iii) | NQF level 4 training. |  | Trainee Credit | 13680 | 0 | 0 | 09c35b08-d68f-4b2b-a944-9f1a5f6eab96
|  | (iv) | NQF level 5 training. |  | Trainee Credit | 15960 | 0 | 0 | 9e3298f6-7103-452f-8de0-9ac8e0245aa1
| (b) | (i) | Targeted Enterprise Suppliers, Service Providers and Subcontractors |  | Prov.Sum | 1 | 1400000 | 1400000 | c3ecaebe-18df-4f87-81e1-5794c7cd957e
|  | (ii) | Handling cost and profit i.r.o. item A1000.04(b)(i) |  | % | 1400000 | 0% | 0 | 5a3a1206-47dd-48e1-aa61-2e42c964f21e
| (c) | (i) | Targeted Labour |  | Prov.Sum | 1 | 1400000 | 1400000 | beddcc54-4526-405e-a195-c8e9f324ad14
|  | (ii) | Handling cost and profit i.r.o. item A1000.04(c)(i) |  | % | 1400000 | 0% | 0 | 9ef6379a-188a-40d9-8553-3ce706aedd37
| (d) | (i) | Interns (Students) Completing their National Diplomas |  | Prov.Sum | 1 | 6200000 | 6200000 | 21f14d4a-729c-4a35-9f1f-808c11020b12
|  | (ii) | Handling cost and profit i.r.o. item A1000.04(d)(i) |  | % | 6200000 | 0% | 0 | a243924a-16a0-43b2-8c71-c81ee3ed1542
| (e) | (i) | Graduates (Candidates) towards Registration in a Professional Category |  | Prov.Sum | 1 | 6200000 | 6200000 | b440615a-8919-4c5e-9359-df8469c9c443
|  | (ii) | Handling cost and profit i.r.o. item A1000.04(e)(i) |  | % | 6200000 | 0% | 0 | 9911eb26-aea9-4069-ae71-b7e8e9478a7d
| (f) | (i) | Community Members and/or Groups |  | Prov.Sum | 1 | 1400000 | 1400000 | c5cf2915-fadc-49da-991a-ab305f2bb430
|  | (ii) | Handling cost and profit i.r.o. item A1000.04(f)(i) |  | % | 1400000 | 0% | 0 | 51d2a5f3-2f43-45b1-a4fd-ddc10ece25ac
A1000.05 | Theoretical (Classroom) Training | [7 empty] | 5fef899e-91ef-44b3-a926-4c7d4b459bf6
| (a) | Registration of Trainees |  |  | Lump Sum (LS) | 1 | 0 | 0 | 5b50d8d7-a6ac-492f-a18d-9f8da215d1b0
| (b) | Induction of Trainees |  |  | Lump Sum (LS) | 1 | 0 | 0 | 3c852736-43e7-4443-b123-46ece9bae62c
| (c) | Stationary and Learning Aids |  |  | Lump Sum (LS) | 1 | 0 | 0 | b1374a21-3dd8-4d7a-baa9-d0727b0c0f9a
| (d) | Learning Material, Workbooks and Logbooks |  |  | Lump Sum (LS) | 1 | 0 | 0 | 33b18a61-9e09-4287-bd98-6eb5e6238378
| (e) | Contract and Specification Documents |  |  | Lump Sum (LS) | 1 | 0 | 0 | 4fbb6ff7-1a73-45b1-b6ec-7e00ae972a1e
| CARRIED FORWARD TO THE NEXT PAGE | [6 empty] | 16600000
C-9
CONTRACT: |  |  | CONTRACT SANRAL C.003-063-2022/1
CONTRACT TITLE: |  |  | COMMUNITY ACCESS ROADS ALONG THE N2-SECTION 18 BETWEEN VIEDEGESVILLE (km 65.5) AND MTHATHA (km 78.8).
SCHEDULE: |  | A |  | GENERAL REQUIREMETNS, TRAINING AND SKILLS DEVELOPMENT PROGRAMME
SECTION: |  | A1000 |  | GENERAL REQUIREMETNS, TRAINING AND SKILLS DEVELOPMENT PROGRAMME
ITEM | DESCRIPTION |  |  |  | UNIT | QUANTITY | RATE R | AMOUNT R | GUID
| BROUGHT FORWARD FROM THE PREVIOUS PAGE | [6 empty] | 16600000
A1000.06 | Practical (Workplace) Training |  |  |  | Lump Sum (LS) | 1 | 0 | 0 | a3a54bf6-0568-4753-805e-a8b57a1f2301
A1000.07 | Contractor’s Responsibilities Towards Trainees | [7 empty] | 6c128e78-e5a5-423b-9b7d-7937aac7a230
| (a) | (i) | Trainee Sustenance |  | PC Sum | 1 | 1471360 | 1471360 | ec9a7239-4beb-420d-9220-8d203634d486
|  | (ii) | Handling cost and profit i.r.o. item A1000.07(a)(i) |  | % | 1471360 | 0% | 0 | a28578b6-b9b4-42e4-8658-c1ddce11d372
| (b) | (i) | Trainee Stipends |  | PC Sum | 1 | 2390960 | 2390960 | 7e763b32-15c2-4644-997b-4ce57b44ad74
|  | (ii) | Handling cost and profit i.r.o. item A1000.07(b)(i) |  | % | 2390960 | 0% | 0 | 211d0767-a0c3-4df9-9aeb-6932362a7537
A1000.08 | Construction Simulation Phase |  |  |  | Lump Sum (LS) | 1 | 0 | 0 | 8ad5945b-3a9d-4092-9721-f07bdffb06f6
A1000.09 | Construction Management Phase |  |  |  | Lump Sum (LS) | 1 | 0 | 0 | c3d7f318-206a-4b37-97d9-5f986c4916ee
TOTAL FOR SECTION A1000 CARRIED FORWARD TO SUMMARY | [7 empty] | 20462320
C-10

## SCHED_B1 (hidden)
CONTRACT: |  |  | CONTRACT SANRAL C.003-063-2022/1
CONTRACT TITLE: |  |  | COMMUNITY ACCESS ROADS ALONG THE N2-SECTION 18 BETWEEN VIEDEGESVILLE (km 65.5) AND MTHATHA (km 78.8).
SCHEDULE: |  | B1 |  | GENERAL
SECTION: |  | C1.2 |  | GENERAL REQUIREMENTS AND PROVISIONS
ITEM | DESCRIPTION |  |  |  | UNIT | QUANTITY | RATE R | AMOUNT R | GUID
C1.2.1 | Environmental Management | [7 empty] | ce8b367f-9f86-4e4a-b0af-9187d7eaad4e
| C1.2.1.1 | Monitoring of compliance with and reporting on the EMP |  |  | month | 24 | 0 | 0 | d82eba65-02ad-49b0-907b-afddb951bcf3
| C1.2.1.2 | Dedicated environmental officer (if specified in the Contract Documentation) |  |  | month | 24 | 0 | 0 | 6e14ae4c-4c84-46b4-b30d-150ed1270d5b
C1.2.2 | Programming and Reporting | [7 empty] | 0483a646-d5bf-4c3e-a92c-07fffe11e283
| C1.2.2.3 | Submission of a Scheme 2 Initial Programme |  |  | Lump Sum | 1 | 0 | 0 | f020c388-926f-4cf8-b5b2-cbd52412be97
| C1.2.2.4 | Submission of a Scheme 2 Full Programme |  |  | Lump Sum | 1 | 0 | 0 | 73b489e7-311c-4bc6-8547-3db458038226
| C1.2.2.5 | Reviewing and updating a Scheme 2 programme every month |  |  | month | 24 | 0 | 0 | fce76929-77c4-4624-af8b-65239e3dd556
| C1.2.2.6 | Preparation and submission of all information and reports specified in the Contract Documentation |  |  | month | 24 | 0 | 0 | 56674787-3b9c-4485-921f-6a572ac9e5fd
C1.2.4 | Stakeholder liaison |  |  |  | month | 24 | 0 | 0 | a42ce3dd-48cc-4b06-9e7e-ef1db67449af
C1.2.5 | Safety | [7 empty] | 1abadc22-da8c-4823-9d8f-c435facc7e3a
| C1.2.5.1 | Health and safety plan |  |  | Lump Sum | 1 | 0 | 0 | e6b701e0-2100-468e-8452-9bd899e4c538
| C1.2.5.2 | Implementation of health and safety plan |  |  | month | 33 | 0 | 0 | b061698d-578b-4e9d-a552-3e273ae6909f
C1.2.6 | Work adjacent to properties | [7 empty] | 2d30cd83-175b-453c-8a1f-652b4a3c9aa4
| C1.2.6.2 | Preventive and/or mitigation measures |  |  | Prov Sum | 1 | 500000 | 500000 | bb636721-04a3-4b0d-82c4-401ca82491c5
| C1.2.6.3 | Handling cost, profit and all other charges in respect of item C1.2.6.2 |  |  | % | 500000 | 0% | 0 | cfb0946c-bbc5-4868-a889-4233bd375d16
C1.2.8 | Dayworks | [7 empty] | 570610ef-121e-4974-93f6-4d34f7c9ee34
| C1.2.8.1 | Personnel | [6 empty] | 9e452057-8c63-4c8f-87c9-489654474539
|  | (a) | Personnel during normal working hours | [5 empty] | 1c53963b-7311-4248-becc-e2cb60a4d35c
| Semi-skilled labourer |  |  |  | hour | 500 | 0 | 0 | ac00d3f6-9821-4caf-8a8f-3d22fccd2e2e
| Semi-skilled labourer |  |  |  | hour | 500 | 0 | 0 | f97c2e5e-b159-4bf7-84b6-733bf03b95f8
| Skilled labourer |  |  |  | hour | 120 | 0 | 0 | 13534e24-ee9c-4f46-b0b8-cf04f754c193
| Gang leader |  |  |  | hour | 120 | 0 | 0 | da07b418-50cc-45ea-beca-3e9cac3d7519
| Foreman |  |  |  | hour | 50 | 0 | 0 | 8727bfc4-737d-43bf-bb49-b43946ff07d0
|  | (b) | Personnel outside normal working hours: Saturdays | [5 empty] | c60cfee7-943e-478c-a38a-e9f7621a89ac
| Semi-skilled labourer |  |  |  | hour | 100 | 0 | 0 | a361e9ae-7dd9-4d0a-8e6c-bc7065e0770d
| Semi-skilled labourer |  |  |  | hour | 100 | 0 | 0 | dc43f3be-ec9c-45ce-9936-69729b89ddf9
| Skilled labourer |  |  |  | hour | 50 | 0 | 0 | 2fd27a3c-af87-4ad9-80c4-d4333010528b
| CARRIED FORWARD TO THE NEXT PAGE | [6 empty] | 500000
C-11
CONTRACT: |  |  | CONTRACT SANRAL C.003-063-2022/1
CONTRACT TITLE: |  |  | COMMUNITY ACCESS ROADS ALONG THE N2-SECTION 18 BETWEEN VIEDEGESVILLE (km 65.5) AND MTHATHA (km 78.8).
SCHEDULE: |  | B1 |  | GENERAL
SECTION: |  | C1.2 |  | GENERAL REQUIREMENTS AND PROVISIONS
ITEM | DESCRIPTION |  |  |  | UNIT | QUANTITY | RATE R | AMOUNT R | GUID
| BROUGHT FORWARD FROM THE PREVIOUS PAGE | [6 empty] | 500000
| Gang leader |  |  |  | hour | 50 | 0 | 0 | 8a8591e0-2aef-470c-b0ab-a85c5f6142d0
| Foreman |  |  |  | hour | 20 | 0 | 0 | 26fb1b8a-2bfb-45e0-b81e-afe198942c96
|  | (c) | Personnel outside normal working hours: Sundays and Public Holidays | [5 empty] | 64428076-9dfb-41a9-bc9b-8d239fe9427c
| Semi-skilled labourer |  |  |  | hour | 100 | 0 | 0 | c50c4004-1f15-4613-875c-7d9bc4832ac3
| Semi-skilled labourer |  |  |  | hour | 100 | 0 | 0 | f4201537-c077-409b-9b8d-7c45edb3764c
| Skilled labourer |  |  |  | hour | 50 | 0 | 0 | 47ad24e6-4b4c-4632-8cda-c42192f0ec5f
| Gang leader |  |  |  | hour | 50 | 0 | 0 | 9fc82d32-1b2d-492f-a1e0-a06c8e097453
| Foreman |  |  |  | hour | 20 | 0 | 0 | 81643e6a-1fd4-4f4d-827f-17b73093bc75
| C1.2.8.2 | Construction equipment (specify size and/or model number) | [6 empty] | feff5bc3-887c-4281-b24a-41028c17bf94
|  | (a) | Motor grader, self-propelled, mass not less than 9 tons, power approx. 100 kW |  | hour | 100 | 0 | 0 | 086cee95-9e6c-4d9b-bfcd-d65fa02464e0
|  | (b) | Vibratory roller, self propelled, 9-12 tons mass |  | hour | 100 | 0 | 0 | 81e27a7f-f2a2-4f6c-8284-780d7c6e5b44
|  | (c) | Pneumatic tyred roller, gross mass to range from approx. 4,5 tons unloaded to 18 tons loaded |  | hour | 100 | 0 | 0 | df1091f5-d370-4371-bd5d-50dbe84d1daa
|  | (d) | Front end loader, minimum power 90 kW |  | hour | 100 | 0 | 0 | 6cef716a-3239-4c8a-9838-afb7d5ab43ec
|  | (e) | Tractor loader backhoe, 55-70 kW, 0,5m³ bucket |  | hour | 100 | 0 | 0 | 9ba55b2f-c048-42da-9cc0-333a2d1d2c09
|  | (f) | Crawler excavator, minimum power 105 kW |  | hour | 100 | 0 | 0 | 6d252afc-3a80-4536-a656-1c95e61bbe62
|  | (g) | Compressor, 7,0m³ per min |  | hour | 60 | 0 | 0 | dc731cc3-1b98-4be5-96d0-2817fd6d9fbb
|  | (h) | Vibratory roller, hand propelled, 0,5 ton mass |  | hour | 100 | 0 | 0 | a15a42fa-e26e-4aac-85a3-3a07aed13d6c
|  | (i) | Gridroller, 15 tons mass |  | hour | 60 | 0 | 0 | 904ed0bb-0926-4988-b7d8-558ab45b4d1e
|  | (j) | Flat steel wheeled roller, 9-12 tons mass |  | hour | 50 | 0 | 0 | b18a3b53-86ff-4b60-b439-3673604365c1
|  | (k) | Vibrating plate compactor, minimum power 2 kW |  | hour | 100 | 0 | 0 | 51e806ba-6389-40fa-ae62-a64773458bc2
|  | (l) | Mobile crane, lifting capacity of 5 tons |  | hour | 50 | 0 | 0 | 58f22457-748e-4826-bfca-b8f0389fc679
|  | (m) | Bulldozer, track type, 200 kW power |  | hour | 50 | 0 | 0 | 10baa5c6-fbd1-463b-a09e-2ed5b7d0301a
|  | (n) | Traxcavator, 80 kW power |  | hour | 50 | 0 | 0 | ba1f46e9-eb15-4b6e-8571-9ab95f9ebd37
|  | (o) | Tractor for towing, 105 kW power |  | hour | 100 | 0 | 0 | 624a418c-ad6f-4ead-8cd3-2cc227ee4937
|  | (p) | 900 CFM Compressor |  | hour | 50 | 0 | 0 | a9f77802-273b-4b3c-ba30-069634783bf9
|  | (q) | AC Drilling Rig |  | hour | 50 | 0 | 0 | a106357a-cb91-452a-b79f-7d73c8255736
| C1.2.8.3 | Vehicles (specify size) | [6 empty] | 728195fc-a04f-4f2d-8771-726522d31c09
| CARRIED FORWARD TO THE NEXT PAGE | [6 empty] | 500000
C-12
CONTRACT: |  |  | CONTRACT SANRAL C.003-063-2022/1
CONTRACT TITLE: |  |  | COMMUNITY ACCESS ROADS ALONG THE N2-SECTION 18 BETWEEN VIEDEGESVILLE (km 65.5) AND MTHATHA (km 78.8).
SCHEDULE: |  | B1 |  | GENERAL
SECTION: |  | C1.2 |  | GENERAL REQUIREMENTS AND PROVISIONS
ITEM | DESCRIPTION |  |  |  | UNIT | QUANTITY | RATE R | AMOUNT R | GUID
| BROUGHT FORWARD FROM THE PREVIOUS PAGE | [6 empty] | 500000
|  | (a) | Light delivery vehicle, minimum load capacity 1 ton |  | km | 10000 | 0 | 0 | 7a5ebf9e-a5c0-46cf-a1d7-1dc652f5e576
|  | (b) | Flatbed truck, minimum load capacity 10 tons |  | km | 3000 | 0 | 0 | 47478c2f-5721-40a5-9a89-9f128e28226a
|  | (c) | Tipper truck, minimum load capacity 10 tons |  | km | 3000 | 0 | 0 | 1b213175-aac2-4bcf-96ab-c91e94724557
| C1.2.8.4 | Materials | [6 empty] | 65154f59-a172-4957-b5b1-bd2b370cd674
|  | (a) | Procurement of materials |  | Prov Sum | 1 | 500000 | 500000 | 2773a91a-fbc9-4365-8954-586866851274
|  | (b) | Contractor's handling costs, profit and all other charges in respect of item C1.2.8.4(a) |  | % | 500000 | 0% | 0 | 0ca9fb9f-0cc9-4e13-a208-eda83333e69c
PC1.2.10 | Dispute Adjudication Board (DAB) | [7 empty] | e6f22395-3083-4faa-aea9-12392eced5d1
| C1.2.10.1 | Employer’s contribution to DAB (50%) |  |  | PC Sum | 1 | 1200000 | 1200000 | 5a148726-b16f-47d5-b452-e01e492c6499
TOTAL FOR SECTION C1.2 CARRIED FORWARD TO SUMMARY | [7 empty] | 2200000
C-13
CONTRACT: |  |  | CONTRACT SANRAL C.003-063-2022/1
CONTRACT TITLE: |  |  | COMMUNITY ACCESS ROADS ALONG THE N2-SECTION 18 BETWEEN VIEDEGESVILLE (km 65.5) AND MTHATHA (km 78.8).
SCHEDULE: |  | B1 |  | GENERAL
SECTION: |  | C1.3 |  | CONTRACTOR’S SITE ESTABLISHMENT AND GENERAL OBLIGATIONS
ITEM | DESCRIPTION |  |  |  | UNIT | QUANTITY | RATE R | AMOUNT R | GUID
PC1.3.1 | The Contractor's general obligations | [7 empty] | ae9aa354-ddf5-4864-a2a2-6c22dcde78c7
| C1.3.1.1 | Fixed obligations |  |  | Lump Sum | 1 | 0 | 0 | 2e576402-b9b2-41c4-b1be-abcf74ddee2e
| C1.3.1.2 | Value-related obligations |  |  | Lump Sum | 1 | 0 | 0 | 51c43951-ea85-4e3f-a4f7-a4c5a3c7f78c
| C1.3.1.3 | Time-related obligations | [6 empty] | bdc55161-2d2e-4681-a864-0c0e53255bc7
|  | (a) | Mobilisation period |  | month | 3 | 0 | 0 | 38fab044-c701-4d47-8a7f-d34904658965
|  | (b) | Execution of the works |  | month | 30 | 0 | 0 | 6707eac4-5559-4ab2-9cfc-42e71140bb5f
| C1.3.1.4 | Suspension Cost | [6 empty] | 83ac0b30-2cb4-4a11-9ab2-7da474f4740f
|  | (a) | De-establishment |  | number | 4 | 0 | 0 | ff1b4eda-5495-48d9-88c8-b9c8990b2083
|  | (b) | Re-establishment |  | number | 4 | 0 | 0 | 1b367fab-558f-49f8-b8e8-7870d07fd6e6
|  | (c) | Suspension period |  | month | 8 | 0 | 0 | a6e6ec33-a8f8-46cf-945a-6f3c15cded48
|  | (d) | Engineer's cost |  | PC Sum | 1 | 1000000 | 1000000 | af89feba-cd7c-47b7-a436-1d156c145df1
C1.3.2 | Contract sign boards |  |  |  | m² | 19 | 0 | 0 | f60d98c9-86c6-4c23-87b6-599a500ae1b8
TOTAL FOR SECTION C1.3 CARRIED FORWARD TO SUMMARY | [7 empty] | 1000000
C-14
CONTRACT: |  |  | CONTRACT SANRAL C.003-063-2022/1
CONTRACT TITLE: |  |  | COMMUNITY ACCESS ROADS ALONG THE N2-SECTION 18 BETWEEN VIEDEGESVILLE (km 65.5) AND MTHATHA (km 78.8).
SCHEDULE: |  | B1 |  | GENERAL
SECTION: |  | C1.4 |  | FACILITIES FOR THE ENGINEER
ITEM | DESCRIPTION |  |  |  | UNIT | QUANTITY | RATE R | AMOUNT R | GUID
C1.4.1 | Site accommodation | [7 empty] | 2aeab70f-002a-4572-8173-5685bc84defe
| C1.4.1.1 | Offices and conference room |  |  | m² | 80 | 0 | 0 | 363127f6-4d1f-4e76-885c-190ecbf56e5a
| C1.4.1.2 | Laboratories |  |  | m² | 400 | 0 | 0 | bb171346-db9f-468e-baf1-ec64cc4d4dce
| C1.4.1.3 | Open concrete working floors and verandas |  |  | m² | 150 | 0 | 0 | 01242293-f85b-4ea8-a07b-1de55e2d3a4c
| C1.4.1.4 | Roofs over open concrete working floors and verandas |  |  | m² | 75 | 0 | 0 | 1806a01e-0cd7-468a-9314-500e1b86dc93
| C1.4.1.5 | Store rooms inside the laboratory |  |  | m² | 50 | 0 | 0 | c97c409c-27b2-44ac-9806-f31c3f1c9fd1
| C1.4.1.6 | Car ports |  |  | No. | 8 | 0 | 0 | fac217d3-95ab-4796-b601-0eb6020ba0f4
| C1.4.1.7 | Ablution unit (equipped as specified) |  |  | No. | 30 | 0 | 0 | e76d6785-eb29-4912-a724-d2759ace8528
| C1.4.1.13 | Rented housing paid for by the Contractor |  |  | Prov Sum | 1 | 1800000 | 1800000 | 5444be31-bead-4b3f-9eb6-fd3b80eca469
| C1.4.1.14 | Contractor's handling costs, profit and all other charges in respect of item C1.4.1.13 |  |  | % | 1800000 | 0% | 0 | d429de63-dbf7-40d0-8995-f517dab0762f
C1.4.2 | Items measured by area | [7 empty] | ef2d8a15-43a2-4fec-9204-853222a6f63d
| C1.4.2.1 | Shelving as specified, complete with brackets |  |  | m² | 40 | 0 | 0 | f4c5c6a3-93c9-4685-9fdb-cb4d3cd7e433
| C1.4.2.2 | Work benches with a concrete slab top |  |  | m² | 10 | 0 | 0 | 20c2bbf5-a54f-4162-b5ff-9d48a15fc025
| C1.4.2.3 | Work benches with a wooden top |  |  | m² | 10 | 0 | 0 | 27bfe0b0-6dbc-49ce-b17d-c603dd50a6d4
| C1.4.2.4 | Constant-temperature baths of concrete and/or plastered brick |  |  | m² | 10 | 0 | 0 | b441e78d-0ecf-4d16-9714-1beadf79e85d
| C1.4.2.7 | Venetian blinds |  |  | m² | 25 | 0 | 0 | a233ccc0-df2e-475b-a648-6da1d7fa6864
| C1.4.2.8 | Notice boards |  |  | m² | 10 | 0 | 0 | a350af47-4680-4192-811c-5e6a14209680
C1.4.3 | Items measured by number | [7 empty] | 3d647c36-ff97-471b-8a5c-891cfd00751a
| C1.4.3.2 | Office chair |  |  | No. | 15 | 0 | 0 | b8c745cf-e4cb-4ac6-94c4-6cadf58d806d
| C1.4.3.3 | Draughtsman's stool |  |  | No. | 3 | 0 | 0 | 63ed0377-6285-47b3-8667-392733f615f7
| C1.4.3.4 | Laboratory high chair |  |  | No. | 7 | 0 | 0 | e63dfe82-cc41-45b8-98d0-742c341544d4
| C1.4.3.5 | Office desk with 3 drawers (at least one lockable drawer) |  |  | No. | 7 | 0 | 0 | f2e86b63-4249-4077-946b-5582f112f76e
| C1.4.3.7 | Drawing table |  |  | No. | 5 | 0 | 0 | 8e4df2e0-c477-401d-bbb6-139e45918828
| C1.4.3.8 | Conference table |  |  | No. | 1 | 0 | 0 | 3b3db756-d795-4101-b98a-397781e1c237
| C1.4.3.11 | General purpose steel cabinet with shelves |  |  | No. | 7 | 0 | 0 | 93cd8c55-f8da-4ce4-9646-402552ef55ef
| C1.4.3.12 | Wall mounted pivot plan filing system |  |  | No. | 4 | 0 | 0 | b5d4867b-c6f8-4d80-8735-a5400d6a3db0
| C1.4.3.13 | 220/250 volt power outlet plug point |  |  | No. | 25 | 0 | 0 | 30535251-d20e-4f85-9795-6f7470095c55
| PC1.4.3.15 | Single 1500m, 58 watt fluorescent tube ceiling light |  |  | No. | 25 | 0 | 0 | c573d2a7-a930-4748-b9b8-a5e8c589812a
| PC1.4.3.16 | Double 1500 mm, 22 watt LED tube ceiling light. |  |  | No. | 25 | 0 | 0
| C1.4.3.19 | Wash-hand basin |  |  | No. | 3 | 0 | 0 | c9e3a5ec-522d-421f-b2cf-891c81696cc1
| CARRIED FORWARD TO THE NEXT PAGE | [6 empty] | 1800000
C-15
CONTRACT: |  |  | CONTRACT SANRAL C.003-063-2022/1
CONTRACT TITLE: |  |  | COMMUNITY ACCESS ROADS ALONG THE N2-SECTION 18 BETWEEN VIEDEGESVILLE (km 65.5) AND MTHATHA (km 78.8).
SCHEDULE: |  | B1 |  | GENERAL
SECTION: |  | C1.4 |  | FACILITIES FOR THE ENGINEER
ITEM | DESCRIPTION |  |  |  | UNIT | QUANTITY | RATE R | AMOUNT R | GUID
| BROUGHT FORWARD FROM THE PREVIOUS PAGE | [6 empty] | 1800000
| C1.4.3.20 | Laboratory basin |  |  | No. | 3 | 0 | 0 | 227a558c-d0e8-45a9-84b3-8ad6a00105f7
| C1.4.3.21 | Extractor fan |  |  | No. | 4 | 0 | 0 | d4da992e-636c-4257-bd97-0c1d398ef811
| C1.4.3.23 | Fire extinguisher 9,0 kg, dry powder type |  |  | No. | 7 | 0 | 0 | ce46ab05-fe7e-463f-9178-fbc0d6a2c02b
| C1.4.3.24 | Air-conditioning unit |  |  | No. | 14 | 0 | 0 | 4f869561-72aa-462b-b60b-d8453ea2380a
| C1.4.3.25 | Heater |  |  | No. | 4 | 0 | 0 | 54bf3882-e1b7-4eb1-8c37-8f26f6d38627
| C1.4.3.28 | UPS / Voltage stabiliser |  |  | No. | 4 | 0 | 0 | 2875c0ac-ef69-4c10-8809-e8a3e6bdd6ad
| C1.4.3.29 | A3 / A4 colour printer, copier, scanner |  |  | No. | 3 | 0 | 0 | 8c2791f2-cbfd-4556-886d-ec9daeec4644
| C1.4.3.30 | A4 colour printer, copier, scanner |  |  | No. | 1 | 0 | 0 | 3aa0fc39-6d85-4f2d-ac8b-f8d866469874
| C1.4.3.34 | Mobile outdoor weather station |  |  | No. | 1 | 0 | 0 | b801b643-7cde-405e-ae6e-8c2d2a7e9772
C1.4.5 | Services at site offices, laboratories and site accommodation | [7 empty] | b4052694-9060-46ae-9ee3-fd101a82df65
| C1.4.5.1 | Fixed costs |  |  | Lump Sum | 1 | 0 | 0 | 553765b1-75ef-4007-9840-bdab9b1f3c3a
| C1.4.5.2 | Running costs |  |  | month | 33 | 0 | 0 | b53d6c79-68b5-4002-b826-8b74c601ef33
C1.4.7 | Site inspection transport | [7 empty] | 856f1ccd-d1e7-4942-9b61-35d31b25d2fc
| C1.4.7.1 | Provision of a bus, mini-bus or combi van for site inspection purposes (specify type and size of vehicle) |  |  | per day | 60 | 0 | 0 | 722567e2-2f8c-45b3-b4ee-3e0940f0df46
| C1.4.7.2 | Travel on site |  |  | km | 864 | 0 | 0 | d3290dd5-5355-4a49-996c-da4f42d9bb9e
C1.4.8 | Site security measures for the Engineer’s facilities | [7 empty] | 3547cf44-72e2-46c5-a211-684b89a4bbc7
| C1.4.8.2 | Provision of security guards / watchmen and an armed response service at the Engineer’s site offices and laboratories |  |  | month | 30 | 0 | 0 | 609cb650-9e63-4382-9a70-d6dcf3cf1e33
TOTAL FOR SECTION C1.4 CARRIED FORWARD TO SUMMARY | [7 empty] | 1800000
C-16
CONTRACT: |  |  | CONTRACT SANRAL C.003-063-2022/1
CONTRACT TITLE: |  |  | COMMUNITY ACCESS ROADS ALONG THE N2-SECTION 18 BETWEEN VIEDEGESVILLE (km 65.5) AND MTHATHA (km 78.8).
SCHEDULE: |  | B1 |  | GENERAL
SECTION: |  | C1.5 |  | ACCOMMODATION OF TRAFFIC
ITEM | DESCRIPTION |  |  |  | UNIT | QUANTITY | RATE R | AMOUNT R | GUID
C1.5.7 | Temporary traffic control facilities | [7 empty] | 0c8ef939-6f53-4213-9a7d-179c91a26303
| C1.5.7.1 | Delineators including mounting bases and ballast: | [6 empty] | 8759a445-ebc4-4c21-b393-05c13b82d03e
|  | (b) | Double sided, reversible left or right (size indicated) | [5 empty] | 3e84e94d-a32d-4388-8ff7-8af52ada6ce0
| 150mm x 600mm |  |  |  | No. | 100 | 0 | 0 | 3a0cf3b3-e672-4713-b1fc-7664dc3da1d6
| 200mm x 800mm |  |  |  | No. | 100 | 0 | 0 | 264bcd43-2a64-48f8-a6a2-247a7c594797
| C1.5.7.3 | Flagmen |  |  | man-shift | 5520 | 0 | 0 | fed40d03-c60e-4781-a2f5-55334b94a9a6
| C1.5.7.5 | Provision of illuminated traffic signs: | [6 empty] | 135d577f-0443-4609-b271-56119410d78c
| 900mm wide x 150mm high |  |  |  | No. | 10 | 0 | 0 | e619025e-bb98-4a28-9d24-03f7d685ed8b
| 1200mm wide x 200mm high |  |  |  | No. | 10 | 0 | 0 | acc8f77f-b1f1-4aa3-b45d-4d225fdb5ec1
| C1.5.7.6 | Maintenance of illuminated traffic signs: | [6 empty] | 6cfab307-bb2e-46a4-bf0c-a508441dcd38
| C1.5.7.10 | Portable STOP and GO-RY signs |  |  | No. | 20 | 0 | 0 | 0f4b13cf-998f-4c98-9897-88f44c561565
| C1.5.7.13 | Moveable barricade/road sign combination (size indicated) |  |  | No. | 20 | 0 | 0 | 45e9520b-d724-4a10-b1be-4cd0f1627f21
| C1.5.7.15 | Movable barriers | [6 empty] | 9ce40e35-fd81-44d5-be28-284d4f1f3579
| C1.5.7.16 | Two-way communication devices |  |  | No. | 20 | 0 | 0 | 87990fb8-049a-48e0-9499-4aa212dc64e7
C1.5.8 | Traffic safety officer |  |  |  | man-month | 24 | 0 | 0 | 2ce1eec7-3479-4dde-8b62-70c3b8b704f4
C1.5.9 | Traffic safety vehicle |  |  |  | month | 24 | 0 | 0 | 28b69799-8d07-4f43-9562-38c84a95f783
C1.5.10 | Tow trucks | [7 empty] | 14b252b7-50f1-4c1f-94df-d275cb32e934
C1.5.11 | Provision of safety equipment for visitors | [7 empty] | 870a8d94-93aa-49ae-a915-b15bbeab7eda
| C1.5.11.1 | Provision of reflective safety vests for visitors |  |  | No. | 50 | 0 | 0 | e14020b3-bcb6-4a06-85cb-273950fe0964
| C1.5.11.2 | Provision of hard hats for visitors |  |  | No. | 50 | 0 | 0 | e3ab8924-ff9e-4fe8-8240-f61b48b9676e
| C1.5.11.3 | Provision of face masks for visitors |  |  | No. | 50 | 0 | 0 | 08059378-5b46-43fd-b9ca-b3a4c2718813
| C1.5.11.4 | Provision of gloves for visitors |  |  | No. | 50 | 0 | 0 | 11f838df-5f1b-480c-a1a0-62d8d460c22d
| C1.5.11.5 | Provision of eye protection for visitors |  |  | No. | 50 | 0 | 0 | 8b3e2e1f-b9e0-4599-b3d7-27da98c157bd
| C1.5.11.6 | Provision of safety boots for visitors |  |  | No. | 50 | 0 | 0 | fe75898e-f27f-4d2a-8322-e46d8c025004
C1.5.12 | Additional traffic accommodation facilities ordered by the Engineer: | [7 empty] | 4891127d-1874-4976-abed-adc1909edacd
| C1.5.12.1 | Provision of additional traffic accommodation facilities |  |  | Prov Sum | 1 | 500000 | 500000 | b926be1f-97df-47e7-891a-195211ad8ff7
| C1.5.12.2 | Handling cost, profit and all other charges in respect of item C1.5.12.1 |  |  | % | 500000 | 0% | 0 | a9b72a5b-5e1e-46dc-8783-9be8133b2cd2
TOTAL FOR SECTION C1.5 CARRIED FORWARD TO SUMMARY | [7 empty] | 500000
C-17
CONTRACT: |  |  | CONTRACT SANRAL C.003-063-2022/1
CONTRACT TITLE: |  |  | COMMUNITY ACCESS ROADS ALONG THE N2-SECTION 18 BETWEEN VIEDEGESVILLE (km 65.5) AND MTHATHA (km 78.8).
SCHEDULE: |  | B1 |  | GENERAL
SECTION: |  | C1.6 |  | CLEARING AND GRUBBING
ITEM | DESCRIPTION |  |  |  | UNIT | QUANTITY | RATE R | AMOUNT R | GUID
C1.6.1 | Clearing | [7 empty] | e3edb5e8-f8e4-4e7d-aa98-5b13484117b1
| C1.6.1.1 | Clearing with machines and some hand labour where necessary |  |  | ha | 6 | 0 | 0 | dcdb9dfd-855f-4104-bab5-bf88e67e6a00
| C1.6.1.2 | Clearing with hand labour only when labour enhanced work is specified |  |  | ha | 7 | 0 | 0 | 8f964008-5c64-4a25-a519-5fc81aaff1e3
| C1.6.1.3 | Clearing for new fence lines (over a width of 2,0m) |  |  | km | 29 | 0 | 0 | d7a4a6ba-9efe-4d51-b31c-ed0015a8f8b7
C1.6.2 | Grubbing | [7 empty] | 2e58d673-e492-4835-a70d-21b95b738115
| C1.6.2.1 | Grubbing with machines and some hand labour where necessary |  |  | ha | 6 | 0 | 0 | d3d000dd-0479-43d1-bdf6-3b026b894431
| C1.6.2.2 | Grubbing with hand labour when labour enhancement work is specified or it is not practical to use a machine |  |  | ha | 7 | 0 | 0 | 5e942128-cb30-43e4-a502-1916dc4b512d
C1.6.3 | Removal and grubbing of large trees and tree stumps: | [7 empty] | 707ebb2b-7ea7-4699-acca-a13052ba6da1
| C1.6.3.1 | Girth equal to or exceeding 1,0m up to and including 2,0m |  |  | No. | 10 | 0 | 0 | 50adc330-0c92-46ca-8992-c0a51bbc419d
| C1.6.3.2 | Girth exceeding 2,0m up to and including 3,0m |  |  | No. | 5 | 0 | 0 | f2149b6b-7bc4-4786-b020-bbe21ddf14c5
C1.6.7 | Re-clearing of previously cleared areas |  |  |  | ha | 10 | 0 | 0 | 025ae811-bb11-49e0-9598-56fb253158cb
C1.6.8 | Conservation of vegetation: | [7 empty] | b1af642a-e765-4f0d-afe7-5cd8be06c269
C1.6.9 | Conservation of topsoil: | [7 empty] | a8890a21-e150-4d17-b6fb-0ef0e645f02c
| C1.6.9.1 | Stockpiling topsoil | [6 empty] | 2a0730d7-283b-42da-8a51-0389a8cdef7b
|  | (b) | Topsoil stored at a stockpile site agreed with by the engineer where necessary |  | m³ | 200 | 0 | 0 | fb53235b-82b9-4bfe-ba0e-6babfe36480d
|  | (c) | Topsoil pushed or bladed into heaps next to the area from which it was taken |  | m³ | 800 | 0 | 0 | 92de4234-742e-42b6-9552-5fb5460da2b0
| C1.6.9.2 | Windrowing topsoil | [6 empty] | cd874b97-14c5-4961-837f-cf0f01178466
|  | (a) | In windrows alongside the work area |  | m³ | 2200 | 0 | 0 | cb09732c-53c2-4b47-b4dd-dc3f929c43fd
TOTAL FOR SECTION C1.6 CARRIED FORWARD TO SUMMARY | [7 empty] | 0
C-18
CONTRACT: |  |  | CONTRACT SANRAL C.003-063-2022/1
CONTRACT TITLE: |  |  | COMMUNITY ACCESS ROADS ALONG THE N2-SECTION 18 BETWEEN VIEDEGESVILLE (km 65.5) AND MTHATHA (km 78.8).
SCHEDULE: |  | B1 |  | GENERAL
SECTION: |  | C1.7 |  | LOADING AND HAULING
ITEM | DESCRIPTION |  |  |  | UNIT | QUANTITY | RATE R | AMOUNT R | GUID
C1.7.1 | Loading | [7 empty] | 3af5de8e-55c7-42cb-a5da-56951dc06f11
| C1.7.1.1 | Loading from stockpile using machines and some hand labour where necessary |  |  | m³ | 99857.81 | 0 | 0 | 3c1e7744-d2df-4dd8-a4ea-6240346a549c
C1.7.2 | Hauling | [7 empty] | ca1e0c23-3ca5-4da8-9115-a4b0dece8382
| C1.7.2.1 | Hauling material for use in the Works and off-loading it on the site of the Works: | [6 empty] | 2ef95497-077c-433a-8dbd-8d019b8a0ae6
|  | (a) | Soil, gravel, crushed stone and pavement layer material |  | m³.km | 150450 | 0 | 0 | 91bd61f4-1c94-4326-913c-cbf37a00a42e
|  | (b) | Boulders and hard material |  | m³.km | 163725 | 0 | 0 | 2cec8faf-8dfb-4761-841e-7271fd8c33d3
| C1.7.2.2 | Hauling material to spoil and off-loading it at a designated spoil or stockpile area: |  |  | m³.km |  |  |  | 9af3b6a0-0c97-4c05-b192-7506b5f72ceb
|  | (a) | Cleared and grubbed material (organic matter and all other unsuitable or waste material) |  | m³.km | 36200 | 0 | 0 | 7131e26f-d11d-4156-ba6a-5a85f8ba269e
|  | (b) | Soil and gravel material |  | m³.km | 36200 | 0 | 0 | ebc523ef-a07c-40c1-a70e-7083583a9530
|  | (d) | Excavated material, backfill material (excluding Portland cement in the case of soil cement), existing structures demolished and removed, removing and relaying existing prefabricated culverts and removing and stacking existing prefabricated culverts |  | m³.km | 257000 | 0 | 0 | 8baf0864-06c0-465f-9d68-55359856f702
C2.1.1 | Location,identification,protection and relocation of existing services | [7 empty] | cf308cc2-9e9d-4041-aa12-7e76c65ee6dd
| C2.1.1.1 | Permanent services relocation or protection work by others | [6 empty] | 77c18f9f-cbbc-482f-af7b-4ee8b703223c
|  | (a) | Existing Electrical Services |  | PC Sum | 1 | 500000 | 500000 | 7ea9238d-7cb9-4c6c-a4dc-a0221a624c4b
|  | (b) | Existing Telkom Services |  | PC Sum | 1 | 500000 | 500000 | 1c41d5e6-3157-4ad3-bc98-1deaa4fdc64c
|  | (c) | Existing Water and Sanitation |  | PC Sum | 1 | 500000 | 500000 | 780f747e-ee3e-4bbf-929a-ddda32cbabe9
| C2.1.1.3 | Handling costs and profit in respect of item C2.1.1.2 above |  |  | % | 1500000 | 0 | 0 | cd75af81-9edf-4577-986c-352c6dc397d9
C2.1.2 | Existing serices location,detection and verification | [7 empty] | 78cfa509-910b-4a2c-b728-707c6f52fc4e
| C2.1.2.1 | Using specialist detection services (ground penetration radar,radio detection,etc) |  |  | PC Sum | 1 | 400000 | 400000 | 1f772ec6-60e8-46a5-86ff-b1f434e796b3
| C2.1.2.2 | Handling costs and profit in respect of item C2.1.2.1 |  |  | % | 400000 | 0 | 0 | b5b5df47-4951-4e78-854f-06cb264d12be
| C2.1.2.5 | Using hand excavation to locate,expose and verify services |  |  | m³ | 1000 | 0 | 0 | 7641bfd6-96bc-43bd-98d6-917936b5869f
TOTAL FOR SECTION C1.7 CARRIED FORWARD TO SUMMARY | [7 empty] | 1900000
C-19
CONTRACT: |  |  | CONTRACT SANRAL C.003-063-2022/1
CONTRACT TITLE: |  |  | COMMUNITY ACCESS ROADS ALONG THE N2-SECTION 18 BETWEEN VIEDEGESVILLE (km 65.5) AND MTHATHA (km 78.8).
SCHEDULE: |  | B1 |  | GENERAL
SECTION: |  | C2.1 |  | General Requirements and trenching for Services
ITEM | DESCRIPTION |  |  |  | UNIT | QUANTITY | RATE R | AMOUNT R | GUID
| C2.1.27 | Demolition of existing manholes,access chambers and other | [6 empty] | 038c1671-9b3c-4022-a5aa-26f7cd9a27e2
| C2.1.27.1 | Unreinforced concrete |  |  | m³ | 30 | 0 | 0 | 8dd1eb81-faa1-4c6d-9845-7c617640b1e4
| C2.1.27.2 | Reinforced concrete |  |  | m³ | 30 | 0 | 0 | ab168ff1-51b1-4e40-8211-4754a8efefa4
2.1.28/C1.7.1 | Loading | [7 empty] | f003ada6-520b-4094-86bf-e4ca66ff973a
| C1.7.1.1 | Loading by hand only from stockpiles or heaps when labour enhancement work is specified or it is not |  |  | m³ | 60 | 0 | 0 | 6a30279f-3a70-4c3d-a720-7d573b73f9bd
| C1.7.2.2 | Hauling | [6 empty] | 00ee90a6-d3c2-4ef7-add7-679002b77489
|  | (d) | Excaated material backfill material(excluding Portland cement in the case of soil cement),existing structures demolished and removed ,removing and relaying existing prefabricated culerts and removing and stacking existing prefabricated culverts) |  | m³.km | 600 | 0 | 0 | 89d1a614-ee46-4d18-b6f3-5757b11c00e8
TOTAL FOR SECTION C2.1 CARRIED FORWARD TO SUMMARY | [7 empty] | 0
C-20

## SCHED_C3
CONTRACT: |  |  | CONTRACT SANRAL N.002-180-2018/1R
CONTRACT TITLE: |  |  | THE PROVISION OF WORK CONSTRUCTION SERVICES FOR THE UPGRADE ON NATIONAL ROUTE N2 SECTION 18 BETWEEN VIEDGESVILLE (KM 65.6) AND MTHATHA (KM 85.0) FOR A PERIOD OF FIFTY-THREE (53) MONTHS INCLUDING FIVE (5) MONTHS MOBILISATION
SCHEDULE: |  | 3 |  | DRAINAGE
SECTION: |  | C3.1 |  | DRAINS
ITEM | DESCRIPTION |  |  |  | UNIT | QUANTITY | RATE R | AMOUNT R | GUID
C3.1.1 | Excavation for open drains: | [7 empty] | 9450b470-536d-4054-a425-705caf03faaf
| C3.1.1.1 | Excavating all material situated within the following depth ranges below the surface level using conventional methods: | [6 empty] | b911cf0a-e728-4ebb-b02a-fcc57b41e51b
|  | (a) | 0m to 1,5m |  | m³ | 4370 | 0 | 0 | a123c371-53c7-472d-92d6-e5562445f5e5
| C3.1.1.2 | Extra over sub-item C3.1.1.1 for excavation in hard and boulder material, irrespective of depth |  |  | m³ | 440 | 0 | 0 | dce54503-a09a-4a7f-a705-12fa60690ff3
C3.1.2 | Clearing, shaping and disposal of accumulated sediment in existing unlined open drains | [7 empty] | 05da5bd8-4c39-4800-87eb-8a3fe7b18558
| C3.1.2.2 | Using labour enhanced construction methods |  |  | m³ | 440 | 0 | 0 | d4061e91-ef74-40c0-9822-7c32e9dfc1fa
C3.1.4 | Excavation and disposal of material for subsoil drainage systems: | [7 empty] | 7102773e-6b19-4ecc-909b-f47012c52508
| C3.1.4.1 | Excavating in all material situated within the following depth ranges below the surface: | [6 empty] | 27b487f9-8c96-4185-b167-c25fae36f4c2
|  | (a) | 0m to 1,5m |  | m³ | 15720 | 0 | 0 | 9cb75979-0a8a-4c23-b2ce-14c78ded1b98
| C3.1.4.4 | Extra over sub-item C3.1.4.1 for excavation in hard and boulder material, irrespective of depth |  |  | m³ | 4720 | 0 | 0 | dd9374d1-e253-4677-a052-be2f84856515
| C3.1.4.5 | Extra over sub-item C3.1.4.1 for excavation through stabilised existing road layers |  |  | m³ | 1600 | 0 | 0 | 83864750-8959-4fa2-91e1-c36d8e873539
C3.1.5 | Impermeable backfilling to subsoil drainage systems | [7 empty] | 832e1654-ee42-4c9d-b76e-8894d7d1b8a6
| C3.1.5.1 | Un-stabilised natural gravel obtained from approved sources on the site |  |  | m³ | 1800 | 0 | 0 | 6434e5fa-9a50-4e65-bcad-de55c239dffc
| C3.1.5.2 | G5 material obtained from commercial sources |  |  | m³ | 960 | 0 | 0 | 0bce7b64-a18d-443a-9cf0-4951797d4049
| C3.1.5.3 | Extra over items C3.1.5.1 and C3.1.5.2 for stabilisation with 4,0% CEM II (32.5) cement |  |  | m³ | 960 | 0 | 0 | 1bdd227a-a692-4a5e-84aa-980849b4108f
C3.1.7 | Natural permeable material in subsoil drainage systems (approved crushed stone): | [7 empty] | 976562ac-a3bd-4110-802b-0351cc2eaae5
| C3.1.7.2 | Crushed stone obtained from commercial sources (state grade 20mm nominal size aggregate) |  |  | m³ | 9570 | 0 | 0 | 51f5bdcf-ca28-4b95-bdbd-bebedcd842cc
| CARRIED FORWARD TO THE NEXT PAGE | [6 empty] | 0
C-21
CONTRACT: |  |  | CONTRACT SANRAL N.002-180-2018/1R
CONTRACT TITLE: |  |  | THE PROVISION OF WORK CONSTRUCTION SERVICES FOR THE UPGRADE ON NATIONAL ROUTE N2 SECTION 18 BETWEEN VIEDGESVILLE (KM 65.6) AND MTHATHA (KM 85.0) FOR A PERIOD OF FIFTY-THREE (53) MONTHS INCLUDING FIVE (5) MONTHS MOBILISATION
SCHEDULE: |  | B2 |  | DRAINAGE
SECTION: |  | C3.1 |  | DRAINS
ITEM | DESCRIPTION |  |  |  | UNIT | QUANTITY | RATE R | AMOUNT R | GUID
| BROUGHT FORWARD FROM THE PREVIOUS PAGE | [6 empty] | 0
C3.1.9 | Pipes in subsoil drainage systems: | [7 empty] | 39d79304-4aac-4349-bc1c-56276e5b794e
| C3.1.9.1 | U-PVC pipes and fittings, normal duty, complete with couplings (state size and whether or not perforated or slotted) | [6 empty] | 027f189b-6ed9-49ee-b7a4-65312c98df42
|  | (a) | 110 mm internal diameter perforated |  | m | 14080 | 0 | 0 | e28c153e-903f-498b-bbf4-f0247597a2ba
|  | (b) | 110 mm internal diameter unperforated |  | m | 5820 | 0 | 0 | e860c20e-4924-467d-bec0-135b73631472
C3.1.10 | Polymer film sheeting or similar approved material, for lining subsoil drainage systems: | [7 empty] | dd2d568e-635a-4d9e-bc1c-307f5e034eee
| C3.1.10.1 | 0,15mm thick |  |  | m² | 40810 | 0 | 0 | 1241417e-20a3-4922-b394-3c9537c94d66
PC3.1.11 | Geotextiles ((non-woven needle punched type geofabric ) | [7 empty] | f81eb63c-70d2-477f-a791-0bc55efb878d
|  | (b) | Grade 2 |  | m² | 54450 | 0 | 0
C3.1.12 | Composite drainage systems | [7 empty] | 678d00e3-3f3d-427d-8afe-acd23c75c621
|  | (a) | Fin Drains 1200mm deep |  | m | 5820 | 0 | 0 | 8dbf921b-6761-44bc-9153-3af29c78508b
C3.1.13 | Concrete outlet structures, manhole boxes, junction boxes and cleaning eyes for subsoil drainage systems: | [7 empty] | e01d03b5-ab2c-4a76-96c5-62ec4d023ebe
| C3.1.13.1 | Outlet structures (specify each type and drawing reference) |  |  | No. | 20 | 0 | 0 | 0ba50914-e5a3-4075-a7a7-ec33b3b1031d
| C3.1.13.2 | Inspection boxes (specify each type and drawing reference) |  |  | No. | 40 | 0 | 0 | 9f05bf08-0dbc-4699-93e2-ae06b9fc7558
| C3.1.13.3 | Junction boxes (specify each type and drawing reference) |  |  | No. | 120 | 0 | 0 | d9c3e7df-2dec-4b7e-a53b-0f87436e6bc5
| C3.1.13.4 | Cleaning eyes (specify each type and drawing reference) |  |  | No. | 120 | 0 | 0 | 4631aa12-3f30-4f8c-8f56-08b8cf3b12e1
C3.1.14 | Caps for subsoil drain pipes: | [7 empty] | c066149b-fe2e-400e-a1a3-cabf675b0246
| C3.1.14.1 | Concrete caps |  |  | No. | 120 | 0 | 0 | 7932b8a3-865b-47cd-9058-3644662a807f
C3.1.16 | Loading and hauling of material in excess of 1,0 km |  |  |  | m³.km | 232900 | 0 | 0 | 8e4e1ebc-2a7f-4959-91c8-41b1b6cba4e3
C3.1.22 | Test flushing of subsoil drain pipe systems |  |  |  | No. | 20 | 0 | 0 | a139cc72-ee2b-4009-98ce-929124ecfa69
C3.1.23 | Subsoil drain outlet marker (type or drawing specified) |  |  |  | No. | 20 | 0 | 0 | 283bbbf0-1bf3-4b2e-ab44-1892696cc4c8
TOTAL FOR SECTION C3.1 CARRIED FORWARD TO SUMMARY | [7 empty] | 0
C-22
CONTRACT: |  |  | CONTRACT SANRAL N.002-180-2018/1R
CONTRACT TITLE: |  |  | THE PROVISION OF WORK CONSTRUCTION SERVICES FOR THE UPGRADE ON NATIONAL ROUTE N2 SECTION 18 BETWEEN VIEDGESVILLE (KM 65.6) AND MTHATHA (KM 85.0) FOR A PERIOD OF FIFTY-THREE (53) MONTHS INCLUDING FIVE (5) MONTHS MOBILISATION
SCHEDULE: |  | B2 |  | DRAINAGE
SECTION: |  | C3.2 |  | CULVERTS
ITEM | DESCRIPTION |  |  |  | UNIT | QUANTITY | RATE R | AMOUNT R | GUID
C3.2.1 | Excavation for culvert structures: | [7 empty] | dcff3982-60c4-4998-9a9a-c223b868fead
| C3.2.1.1 | Excavating in all material situated within the following depth ranges below the surface level: | [6 empty] | a29212a5-7079-4ae4-9e8e-96adccfef3a5
|  | (a) | 0m to 1,5m |  | m³ | 880 | 0 | 0 | ab408858-bb3b-4159-b909-99f41a763939
|  | (b) | Exceeding 1,5m and up to 3,0m |  | m³ | 300 | 0 | 0 | bf337f1c-7dd1-4bc3-a384-8c4c87dcf2aa
| C3.2.1.2 | Excavating soft material 0m to 1,5m below the surface level using labour enhanced construction methods, or instructed by hand under Clause A3.2.7.2(d) |  |  | m³ | 590 | 0 | 0 | fe9435a3-ba86-4ce3-9885-77b85bbb802c
| C3.2.1.4 | Extra over sub-item C3.2.1.1 for excavation in hard or boulder material, irrespective of depth |  |  | m³ | 590 | 0 | 0 | fdc666eb-16a5-436f-a175-20c4b1cb730d
C3.2.2 | Backfilling | [7 empty] | 4ec94083-5c4e-4954-b888-f800c8007fd0
| C3.2.2.1 | Using the excavated material |  |  | m³ | 200 | 0 | 0 | bfb1c553-23cb-48bb-a424-6ab020c86942
| C3.2.2.2 | Using imported selected material: | [6 empty] | 96fc29a7-38fe-4374-be3d-459d36b348bc
|  | (a) | From commercial sources (State type) |  | m³ | 590 | 0 | 0 | a52b6996-2cd2-4c7c-9332-e755910c05f9
| C3.2.2.3 | Extra over sub-items C3.2.2.1 and C3.2.2.2 for soil cement backfilling | [6 empty] | 45bc8e54-8440-4012-9995-32fe6e79ef35
|  | (b) | With dry mixture (specify cement content) of 3% cement |  | m³ | 470 | 0 | 0 | feab30e3-da6e-4017-847c-f5723a1e6b72
|  | (c) | Variation in cement |  | kg | 1200 | 0 | 0 | 56689c93-caf6-4075-9793-2406ad7e09e7
C3.2.3 | Concrete pipe culverts: | [7 empty] | 274f9b36-1a1c-4abe-ad05-5b6e5d26cbfa
| C3.2.3.2 | On Class B bedding (type and diameter indicated) | [6 empty] | 09e577e4-64d9-48a8-b0dc-ce20356de845
|  | (a) | 600mm diameter with Ogee joints Class 75D |  | m | 670 | 0 | 0 | 82a693c6-dc5f-4416-9fb3-2bd541e4b7f4
|  | (c) | 900mm diameter with Ogee joints Class 75D |  | m | 190 | 0 | 0 | 930e557e-6ef1-4ea0-8b7d-d7d9eeb79a70
C3.2.5 | Rectangular culverts with prefabricated elements: | [7 empty] | 58713ae6-95e5-48c2-b89c-de8af92a30bb
| C3.2.5.1 | Prefabricated portal culverts; wall and roof combination (size and type indicated) | [6 empty] | ea9e8f2b-37b9-4843-aca1-58e6f37b10d7
|  | (a) | 1500mm x 1500mm |  | m | 53 | 0 | 0 | 57165db4-130b-4e56-9c76-ae31d31439b4
C3.2.7 | Cast in situ concrete and formwork: | [7 empty] | 3993c5b0-8be7-4311-936e-fa7f3d6759dd
| C3.2.7.2 | In complete in situ floor slabs for rectangular culverts, manholes and catchpits including formwork, joints and Class U2 surface finish (class of concrete indicated) (installed at a standard depth of 1,0m) |  |  | m³ | 12 | 0 | 0 | 7cf5b7f5-2056-4710-a899-f16b013c57fd
| PC3.2.7.5 | In inlet and outlet structures including kerbs, chutes and downpipes, skewed ends, catchpits, manholes, thrust and anchor blocks, excluding formwork but including Class U2 surfacing finish (class of concrete indicated) | [6 empty] | 16e477e5-d0f2-43c4-9371-b92c0119a5c9
|  | (a) | Inlet and outlet structures (Class 30/19 concrete) |  | m³ | 350 | 0 | 0 | 5e8f2208-d1b4-4256-8382-fceb5e16a93d
| CARRIED FORWARD TO THE NEXT PAGE | [6 empty] | 0
C-23
CONTRACT: |  |  | CONTRACT SANRAL N.002-180-2018/1R
CONTRACT TITLE: |  |  | THE PROVISION OF WORK CONSTRUCTION SERVICES FOR THE UPGRADE ON NATIONAL ROUTE N2 SECTION 18 BETWEEN VIEDGESVILLE (KM 65.6) AND MTHATHA (KM 85.0) FOR A PERIOD OF FIFTY-THREE (53) MONTHS INCLUDING FIVE (5) MONTHS MOBILISATION
SCHEDULE: |  | B2 |  | DRAINAGE
SECTION: |  | C3.2 |  | CULVERTS
ITEM | DESCRIPTION |  |  |  | UNIT | QUANTITY | RATE R | AMOUNT R | GUID
| BROUGHT FORWARD FROM THE PREVIOUS PAGE | [6 empty] | 0
|  | (b) | Transitions in concrete drain to accommodate the Grid inlet as shown in Drawing TD-D-IS-1005 |  | m³ | 80 | 0 | 0 | fbd2fa02-55b9-4713-a881-f24f65f25542
| C3.2.7.6 | Formwork of concrete under items C3.2.7.3 to 5 above (Class of finish indicated) | [6 empty] | 1167feb8-51e8-4d53-9009-38541cbb8005
|  | (a) | F1 finish |  | m² | 420 | 0 | 0 | 10ebf5e2-0044-4384-b8fa-d98ef05a548f
|  | (b) | F2 finish |  | m² | 420 | 0 | 0 | 7b4202b9-143d-4394-926b-2684dbc015bc
C3.2.10 | Reinforcement: | [7 empty] | 9df7705a-c0b2-4724-bd4e-f1132c9d09cf
| C3.2.10.2 | High-tensile steel bars |  |  | t | 4 | 0 | 0 | 31a047f0-5cef-4aa8-a576-9ea5bfc6db0c
| C3.2.10.3 | Welded steel fabric | [6 empty] | 8b0b308d-76bd-485a-bde5-683012a9a40d
|  | (a) | SMF 311 |  | kg | 400 | 0 | 0 | 741fe841-4524-47c8-97d1-ff09057818c8
|  | (b) | SMF 617 |  | kg | 400 | 0 | 0 | 40eb482a-ac6d-42b5-bec8-b16a48a19b07
| C3.2.10.4 | Dowels for joining old and new concrete |  |  | kg | 100 | 0 | 0 | a6af0ff1-b45c-4f2f-b821-44604a3ef0e5
C3.2.12 | Demolition of concrete members or elements: | [7 empty] | 2924c0bb-606f-409c-b733-1aa6b12d0ed4
C3.2.19 | Accessories | [7 empty] | c515de01-a21d-4977-8df4-922d256f75eb
|  | (a) | Type A grid and frame |  | No. | 40 | 0 | 0 | f2e30dee-7316-4b3d-b327-ea6cec94e81f
C3.2.23 | Breaking into existing drainage structures and building in pipes or culverts of the following size (pipe diameter and/or culvert size to be stated) | [7 empty] | d03df5c1-1a68-44e8-ae19-aaaa4c7a0734
| C3.2.23.1 | Install subsoil drain pipes up to including 160 mm |  |  | No. | 50 | 0 | 0 | cc58d7ec-b200-4542-bd98-57061eab8c95
| C3.2.23.2 | Up to and including 900mm diameter |  |  | No. | 50 | 0 | 0 | ccaf72c5-3c4b-487e-bb01-e314e83c936b
3.2.28/C1.7.1 | Loading | [7 empty] | e9a99381-a54d-47c2-a41b-d5fcb6d27e6b
C1.7.1.1 | Loading from stockpilie using machines and some han d labour where neccessary |  |  |  | m³ | 1770 | 0 | 0 | f237ba70-8d5f-4128-9d3c-3a9a26dab464
3.2.29/C1.7.2.1 | Hauling | [7 empty] | e22b3c95-93b5-4e45-8bfd-0104a24cb11c
C1.7.2.2 | Hauling material to spoil and off-loading it at a | [7 empty] | e82ea1c1-3088-40e2-a941-e2990d589017
|  | (b) | Soil and grael material |  | m³-km | 17700 | 0 | 0 | 3dfdbea8-fc0f-4997-b557-2e0f43a53704
TOTAL FOR SECTION C3.2 CARRIED FORWARD TO SUMMARY | [7 empty] | 0
C-24
CONTRACT: |  |  | CONTRACT SANRAL N.002-180-2018/1R
CONTRACT TITLE: |  |  | THE PROVISION OF WORK CONSTRUCTION SERVICES FOR THE UPGRADE ON NATIONAL ROUTE N2 SECTION 18 BETWEEN VIEDGESVILLE (KM 65.6) AND MTHATHA (KM 85.0) FOR A PERIOD OF FIFTY-THREE (53) MONTHS INCLUDING FIVE (5) MONTHS MOBILISATION
SCHEDULE: |  | C3 |  | DRAINAGE
SECTION: |  | C3.3 |  | CONCRETE KERBING AND CHANNELING, ASPHALT BERMS, CHUTES, DOWNPIPES, AS WELL AS CONCRETE, STONE PITCHED AND GABION LININGS FOR OPEN DRAINS
ITEM | DESCRIPTION |  |  |  | UNIT | QUANTITY | RATE R | AMOUNT R | GUID
C3.3.1 | Concrete kerbing: | [7 empty] | 6b3c0fea-9228-4183-8627-538ad5f1934c
| C3.3.1.1 | Prefabricated kerbing (description of type of kerb and bedding with reference to drawing) | [6 empty] | 9a3e90aa-106e-41dc-b8de-085500cc1ec1
|  | (b) | Edging Kerb (SANS Fig 10) |  | m | 17183 | 0 | 0 | ff3888c4-e1a4-49cb-a800-30cbefda4377
|  | (c) | Channel kerb (SANS Fig 12) |  | m | 860 | 0 | 0 | c2552e05-f11b-48af-b735-7e5a7e93feb0
C3.3.3 | Extra over items C3.3.1 and C3.3.2 for concrete kerbing or concrete kerbing and channeling on curves | [7 empty] | 522ea73f-7be9-445d-98d3-6a833d980e24
| C3.3.3.1 | On curves of radii more than or equal to 5,0m but less than 20,0m |  |  | m | 360 | 0 | 0 | 4d8db921-c4b5-426e-9499-550aa1953d1b
| C3.3.3.2 | On curves with radii more than or equal to 1,0m but less than 5,0m |  |  | m | 180 | 0 | 0 | 48c7ec2b-d1b2-4c77-99b5-ce4dc78c4b12
| C3.3.3.3 | On curves with radii less than 1,0m |  |  | m | 60 | 0 | 0 | 37a2cad3-11a5-499d-a7d7-bf2320bd8b18
C3.3.8 | Linings for open drains: | [7 empty] | a70fe537-e906-4b25-90bb-52bca58934a3
| PC3.3.8.1 | Cast in situ concrete lining (class of concrete and type of open drain indicated) | [6 empty] | 871ea284-072c-47e6-9164-0fe46b99da04
|  | (a) | Type F concrete side channel, concrete Class 30/19, Ref. Dwg. No. J36259/TD-D-RD-001 |  | m³ | 1860 | 0 | 0 | 549ffef8-2fe4-4295-9f9b-6bc01bcc26fe
|  | (b) | End of concrete side drain, concrete Class 30/19, Ref. Dwg. No. J36259/TD-D-RD-1007 |  | m³ | 120 | 0 | 0 | 0c559429-63c3-470b-a1d8-35d5027fd40e
|  | (c) | Slab for the construction of a driff, 150mm thick, concrete Class 30/19, Ref. Dwg. No. J36259/TD501 |  | m³ | 130 | 0 | 0 | 9a290b19-62cc-4b30-82bc-33ca08cb3056
| PC3.3.8.2 | Class U2 surface finish to cast in situ concrete (type of open drain indicated) | [6 empty] | 1f708255-9c93-4b55-afd2-a9174ac727dc
|  | (a) | Type F concrete side channel, concrete Class 30/19, Ref. Dwg. No. J36259/TD-D-RD-001 |  | m² | 14630 | 0 | 0 | f60ea506-4887-4803-8ea4-93830520edca
|  | (b) | End of concrete side drain, concrete Class 30/19, Ref. Dwg. No. J36259/TD-D-RD-1007 |  | m² | 880 | 0 | 0 | f43c7de7-d560-44fc-8f9e-82c394faf054
|  | (c) | Driffs, Ref. Dwg. No. J36259/TD501 |  | m² | 830 | 0 | 0 | 3e6ee5af-885b-4f41-a848-785484eedd8f
| To sides with formwork on both internal and external |  |  |  | m² | 2760 | 0 | 0 | 3e8b29a8-9cce-4c13-b74c-a47ab330a984
| C3.3.9.3 | To ends of slabs |  |  | m² | 620 | 0 | 0 | ed29f973-3e7a-41d5-9321-1954c33ed7f0
C3.3.10 | Sealed joints in concrete and stone pitched linings of open drains (description of each type with reference to drawing) | [7 empty] | ea9e987c-69a3-4d04-92b4-e00ff97f5a18
| PC3.3.10.1 | Type F concrete side channel, expansion joints, Ref. Dwg. No. J36259/TD-D-RD-001 |  |  | m | 5820 | 0 | 0
| CARRIED FORWARD TO THE NEXT PAGE | [6 empty] | 0
C-25
CONTRACT: |  |  | CONTRACT SANRAL N.002-180-2018/1R
CONTRACT TITLE: |  |  | THE PROVISION OF WORK CONSTRUCTION SERVICES FOR THE UPGRADE ON NATIONAL ROUTE N2 SECTION 18 BETWEEN VIEDGESVILLE (KM 65.6) AND MTHATHA (KM 85.0) FOR A PERIOD OF FIFTY-THREE (53) MONTHS INCLUDING FIVE (5) MONTHS MOBILISATION
SCHEDULE: |  | B2 |  | DRAINAGE
SECTION: |  | C3.3 |  | CONCRETE KERBING AND CHANNELING, ASPHALT BERMS, CHUTES, DOWNPIPES, AS WELL AS CONCRETE, STONE PITCHED AND GABION LININGS FOR OPEN DRAINS |  |  |  |  | GUID
ITEM | DESCRIPTION |  |  |  | UNIT | QUANTITY | RATE R | AMOUNT R
| BROUGHT FORWARD FROM THE PREVIOUS PAGE | [6 empty] | 0
dd57147a-8e50-4685-8017-cd6f4873c256
C3.3.12 | Reinforcement: | [7 empty] | 2592fe10-ccd4-4e7f-a4b4-efc6c3b3957b
| C3.3.12.2 | High-tensile steel bars |  |  | t | 2 | 0 | 0 | 34028a78-309c-4a4e-876c-20bf9f394287
| C3.3.12.3 | Welded steel fabric |  |  | kg | 42050 | 0 | 0 | 3549de0f-fc6f-4c90-9c17-282260bbad58
C3.3.13 | Polymer film sheeting (thickness specified) for concrete-lined open drains |  |  |  | m² | 14630 | 0 | 0 | f52c6004-3a5a-443e-a0d5-6960b2757a63
C3.3.14 | Cutting bituminous surfacing and pavement layers for concrete kerbing, channeling or concrete-lined drains |  |  |  | m | 29680 | 0 | 0 | a758c68c-db90-4379-860c-17464fd4c724
C3.3.15 | Energy dissipaters in outlet structures | [7 empty] | 065f1dcb-b2e0-4878-b1e7-f04fbcd392c7
| C3.3.15.1 | Precast concrete blocks in outlet structures |  |  | No. | 18 | 0 | 0 | b4169e42-4c2f-4f0b-a26f-a5e83e6090f6
C3.3.16 | Demolition and removal of existing kerbs and/or channel (specify maximum size) |  |  |  | m³ | 500 | 0 | 0 | 7ca2dc0d-cd46-4e2d-9fbf-8c6de4b9b0bb
| Loading | [7 empty] | 02961f37-cf56-4aad-b536-43ffa9366f23
C1.7.1.1 | Loading from stockpile using machines and some hand labour where necessar | [7 empty] | 806ed696-574d-4d0c-8d65-791a2f3ffd0a
C1.7.1.3 | Loading by hand only from stockpile of heaps when labour enhancement work is specified or it is not possible to use machines |  |  |  | m³ | 500 | 0 | 0 | 762cdb74-45ee-4127-8aee-e6c8c7db7426
C1.7.2 | Hauling | [7 empty] | a5a7417d-b6cc-42df-95fb-57007a79504b
C1.7.2.1 | Hauling material for use in the Works and off-loading it on the site of the Works | [7 empty] | ee440426-485e-41d1-914b-2658bb6b7007
|  | (b) | Soil and gravel material |  | m³-km | 3500 | 0 | 0
C1.7.2.2 | Hauling material to spoil and off-loading it at a designated spoil or stockpile are: | [7 empty] | 13428489-ff54-4336-9684-02d14363fd8a
|  | (d) | Excavated material,backfill material(excluding Portland cement in the case of soil cement) existing structures demolished and removed, removing and relaying existing prefabricated culverts and remoing and stacking existing prefabricated culverts |  | m³-km | 5000 | 0 | 0
TOTAL FOR SECTION C3.3 CARRIED FORWARD TO SUMMARY | [7 empty] | 0
C-26

## SCHED_C4
CONTRACT: |  |  | CONTRACT SANRAL N.002-180-2018/1R
CONTRACT TITLE: |  |  | THE PROVISION OF WORK CONSTRUCTION SERVICES FOR THE UPGRADE ON NATIONAL ROUTE N2 SECTION 18 BETWEEN VIEDGESVILLE (KM 65.6) AND MTHATHA (KM 85.0) FOR A PERIOD OF FIFTY-THREE (53) MONTHS INCLUDING FIVE (5) MONTHS MOBILISATION
SCHEDULE: |  | 3 |  | EARTHWORKS AND PAVEMENT LAYERS MATERIALS
SECTION: |  | C4.1 |  | CUT MATERIALS
ITEM | DESCRIPTION |  |  |  | UNIT | QUANTITY | RATE R | AMOUNT R | GUID
C4.2.3 | Excavating of materials in cuttings, material obtained from | [7 empty] | 003a709c-167d-4399-941e-0e3457875d23
| C4.2.3.1 | Soft excavation |  |  | m³ | 20000 | 0 | 0 | ea8cc3ed-6321-44d9-b80a-1c72738ae899 | 20000
| C4.2.3.2 | Boulder excavation class A |  |  | m³ | 1000 | 0 | 0 | 19e81b4c-b02f-45a7-8344-f01511ce3ad3 | 1000
| C4.2.3.3 | Boulder excavation class B |  |  | m³ | 3000 | 0 | 0 | 5a56255b-bb71-4107-a283-d8942acd8383 | 3000
| C4.2.3.4 | Hard excavation (by ripping) |  |  | m³ | 10000 | 0 | 0 | 55104925-2f40-4221-9609-4d3eff54b2e2 | 10000
C4.2.7 | Removal of unsuitable stable cut material to spoil | [7 empty] | 7f95a512-6c4e-4441-a4d4-670c662f6689
| C4.2.7.2 | In layer thicknesses exceeding 200mm | [6 empty] | 6624e4a9-a48b-48f2-bcc9-cf5eb1d40202
|  | (a) | Stable material |  | m³ | 3000 | 0 | 0 | c60a3cc1-485e-416a-9207-3108e01f72c8 | 3000
|  | (b) | Unstable material |  | m³ | 1000 | 0 | 0 | 6d8bef2f-2254-4b61-b40b-6740b050963f | 1000
C4.2.12 | Finishing the side slopes | [7 empty] | 6cd4fba2-42b9-471e-a180-5f77d8b9c1f8
| C4.2.12.1 | Cuttings: | [6 empty] | 291aa1a5-0a73-4102-bc0a-75ea90cd5bdb
|  | (d) | In soft material using labour enhanced methods of construction |  | m² | 20000 | 0 | 0 | e288348d-a194-448a-8c8f-ec51d8327998 | 20000
| Loading | [7 empty] | 707d0f6b-cf33-42d9-b833-2372a0efdd88
C1.7.1.1 | Loading from stockpile using machines and some hand labour where necessary |  |  |  | m² | 38000 | 0 | 0 | 207579d3-86cf-463a-aa86-e9aec8a8cf01 | 38000
C1.7.2 | Hauling | [7 empty] | 636e8612-9838-45a1-8a5e-d501169380b2
C1.7.2.1 | Hauling material for use in the Works and off-loading it on the site of the Works | [7 empty] | 0fa4b091-0108-4946-8c68-e9792c67d42e
|  | (b) | Soil and gravel material |  | m³-km | 380000 | 0 | 0 | 23110403-c1e9-475d-87e4-3192d122567d | 380000
TOTAL FOR SECTION C4.1 CARRIED FORWARD TO SUMMARY | [7 empty] | 0
C-27
CONTRACT: |  |  | CONTRACT SANRAL N.002-180-2018/1R
CONTRACT TITLE: |  |  | THE PROVISION OF WORK CONSTRUCTION SERVICES FOR THE UPGRADE ON NATIONAL ROUTE N2 SECTION 18 BETWEEN VIEDGESVILLE (KM 65.6) AND MTHATHA (KM 85.0) FOR A PERIOD OF FIFTY-THREE (53) MONTHS INCLUDING FIVE (5) MONTHS MOBILISATION
SCHEDULE: |  | B3 |  | EARTHWORKS AND PAVEMENT LAYERS MATERIALS
SECTION: |  | C4.4 |  | COMMERCIAL MATERIALS
ITEM | DESCRIPTION |  |  |  | UNIT | QUANTITY | RATE R | AMOUNT R | GUID
C4.4.2 | Commercial materials identified by the Contractor from commercial, private or other non-commercial suppliers | [7 empty] | 68e1a8e2-bdbc-4cd8-8cff-72311897df15
|  | (e) | Type G5 material |  | m³ | 1000 | 0 | 0 | 5b3d78d6-b429-4973-9b38-dfde37ce97cb | 1000
|  | (g) | Type G7 material |  | m³ | 10000 | 0 | 0 | e0d90a39-6449-4f01-88ca-8e7fe36c3a59 | 10000
|  | (i) | Type G9 material |  | m³ | 3200 | 0 | 0 | d4ca90ad-bcd1-4299-9491-6e78f2747c65 | 3200
| C4.4.2.2 | Macadam material: | [6 empty] | 6952229a-c7e1-45c1-a576-20af6a3d086c
|  | (a) | Coarse aggregate |  | m³ | 3000 | 0 | 0 | 891c2e43-285c-467f-8d79-be118a90f396 | 3000
|  | (b) | Rock fill |  | m³ | 2000 | 0 | 0 | 2c89cac5-9b05-43cd-b04f-f2d098c5a1ea | 2000
| C4.4.2.6 | Pioneer material |  |  | m³ | 4000 | 0 | 0 | cec68889-4337-47a0-aa34-447e0dc272b5 | 4000
TOTAL FOR SECTION C4.4 CARRIED FORWARD TO SUMMARY | [7 empty] | 0
C-28
C3

## SCHED_C5
CONTRACT: |  |  | CONTRACT SANRAL N.002-180-2018/1R
CONTRACT TITLE: |  |  | THE PROVISION OF WORK CONSTRUCTION SERVICES FOR THE UPGRADE ON NATIONAL ROUTE N2 SECTION 18 BETWEEN VIEDGESVILLE (KM 65.6) AND MTHATHA (KM 85.0) FOR A PERIOD OF FIFTY-THREE (53) MONTHS INCLUDING FIVE (5) MONTHS MOBILISATION
SCHEDULE: |  | 3 |  | EARTHWORKS AND PAVEMENT LAYERS CONSTRUCTION
SECTION: |  | C5.1 |  | ROADBED
ITEM | DESCRIPTION |  |  |  | UNIT | QUANTITY | RATE R | AMOUNT R | GUID
C5.1.1 | Roadbed construction and compaction | [7 empty] | 60a1e937-6387-4ae4-9c58-92b37aa0b56f
| C5.1.1.1 | Compaction of in-situ material to 90% of MDD |  |  | m³ | 1000 | 0 | 0 | 77b5475a-d904-4a1d-9e3d-485277c98201
| C5.1.1.2 | Compaction of in-situ material to 93% of MDD |  |  | m³ | 10000 | 0 | 0 | 0c9f2313-34a1-46b1-b0e4-eda23dec038f
C5.1.5 | In-situ treatment of roadbed in hard material | [7 empty] | 8c739277-eacd-4b48-a8b8-7b75d4eabb19
| C5.1.5.1 | In-situ treatment by ripping |  |  | m³ | 200 | 0 | 0 | 7485f219-fb04-4018-9186-c2719ba149ff
| C5.1.5.2 | In-situ treatment by drilling and blasting |  |  | m³ | 2000 | 0 | 0 | 4208a031-da1a-490a-b976-7de42c575f3e
C5.1.6 | Roller-pass compaction | [7 empty] | 69f8f5c8-fa78-4711-89fe-812b5a2e42f8
| C5.1.6.1 | Grid rollers |  |  | m² | 20000 | 0 | 0 | bbb63f70-a4e7-425c-bae9-8ed3383b68c7
| C5.1.6.2 | Pad foot vibratory rollers |  |  | m² | 20000 | 0 | 0 | 3d9904cf-df26-4f6f-bacc-46ec792a5121
| C5.1.6.3 | Smooth drum rollers |  |  | m² | 20000 | 0 | 0 | 6423be9f-2e28-49ee-bb80-0be5dbac9b54
| C5.1.11 | Construction of roadbed comprising of pioneer layer |  |  | m³ | 2800 | 0 | 0 | cefce8fd-a440-4048-9262-7e792e28c554
C5.1.13 | Construction of a levelling layer | [7 empty] | 50242c5e-d2ca-4087-b101-f904eca95cdd
| C5.1.13.1 | Over roadbed treatment in hard material compacted to 90% MDD |  |  | m³ | 46.9 | 0 | 0 | e861b8fd-64dc-40e7-9332-1e3ab95263a2
| C5.1.13.2 | Over a constructed pioneer layer compacted to 90% MDD |  |  | m³ | 42 | 0 | 0 | 2f02ab3c-edb5-48a8-9b08-edd26305ccd0
TOTAL FOR SECTION C5.1 CARRIED FORWARD TO SUMMARY | [7 empty] | 0
C-29
CONTRACT: |  |  | CONTRACT SANRAL N.002-180-2018/1R
CONTRACT TITLE: |  |  | THE PROVISION OF WORK CONSTRUCTION SERVICES FOR THE UPGRADE ON NATIONAL ROUTE N2 SECTION 18 BETWEEN VIEDGESVILLE (KM 65.6) AND MTHATHA (KM 85.0) FOR A PERIOD OF FIFTY-THREE (53) MONTHS INCLUDING FIVE (5) MONTHS MOBILISATION
SCHEDULE: |  | B4 |  | EARTHWORKS AND PAVEMENT LAYERS CONSTRUCTION
SECTION: |  | C5.2 |  | FILL
ITEM | DESCRIPTION |  |  |  | UNIT | QUANTITY | RATE R | AMOUNT R | GUID
C5.2.2 | Fill construction: | [7 empty] | 5f4a9ea0-2b4d-4e0e-825f-a668e88b2864
| C5.2.2.1 | Normal fill material in compacted layer thicknesses of 200mm and less: | [6 empty] | bee83f32-d908-46df-92db-df8d5b167fbf
|  | (a) | Compacted to 90% of MDD |  | m³ | 5000 | 0 | 0 | ad0500a8-5f7f-4c41-b9f0-573d48fde9ed
|  | (b) | Compacted to 93% of MDD |  | m³ | 500 | 0 | 0 | 522a9148-8f85-4c9c-a3de-373c7c476aaa
|  | (c) | Roller-pass compaction |  | m² | 2000 | 0 | 0 | 927014a6-4c18-4bd4-b367-38378edf6df2
| C5.2.2.2 | Coarse fill material in compacted layer thicknesses exceeding 200 mm but less than 500mm: | [6 empty] | 38242997-2285-4ce3-bf8b-635c667c0aab
| C5.2.2.4 | Rock fill material all as per Clause A5.2.7.6 |  |  | m³ | 1000 | 0 | 0 | 186f7f0d-9414-43bc-bd3b-865f6df2c5ad
| C5.2.2.8 | Pioneer layer |  |  | m³ | 4000 | 0 | 0 | 2c0f756c-33e7-4cb1-8a87-2d8b243aa7f3
C5.2.11 | Finishing-off fill slopes, medians and interchange areas: | [7 empty] | 9da7d509-d610-4945-882d-c5ae5be596ac
| C5.2.11.1 | Fill slopes |  |  | m² | 8000 | 0 | 0 | c16e21ea-6dd5-4078-8e63-3ec5c9825a76
C5.2.11/ PC3.1.10 | Geotextiles | [7 empty] | 572a24c8-6312-4e93-a0ff-ea7bca6d4e5a
| c) | Mild Strength geotextile with short term tensile strength of 50Kn/m as specified in Clause A11.1.5 |  |  | m² | 2000 | 0 | 0 | fd889ef1-dab5-434f-8045-f6918be37db3
| d) | Mild Strength geotextile with short term tensile strength of 100Kn/m as specified in Clause A11.1.5 |  |  | m² | 3000 | 0 | 0 | 9afd2f7d-87f1-483f-ad67-769af7a36c4b
| e) | Mild Strength geotextile with short term tensile strength of 200Kn/m as specified in Clause A11.1.5 |  |  | m² | 2000 | 0 | 0 | 766f2692-411f-48c4-8c5a-0c157ba960ef
TOTAL FOR SECTION C5.2 CARRIED FORWARD TO SUMMARY | [7 empty] | 0
C-30
CONTRACT: |  |  | CONTRACT SANRAL N.002-180-2018/1R
CONTRACT TITLE: |  |  | THE PROVISION OF WORK CONSTRUCTION SERVICES FOR THE UPGRADE ON NATIONAL ROUTE N2 SECTION 18 BETWEEN VIEDGESVILLE (KM 65.6) AND MTHATHA (KM 85.0) FOR A PERIOD OF FIFTY-THREE (53) MONTHS INCLUDING FIVE (5) MONTHS MOBILISATION
SCHEDULE: |  | B4 |  | EARTHWORKS AND PAVEMENT LAYERS CONSTRUCTION
SECTION: |  | C5.3 |  | ROAD PAVEMENT LAYERS
ITEM | DESCRIPTION |  |  |  | UNIT | QUANTITY | RATE R | AMOUNT R | GUID
C5.3.2 | Construction of pavement layers | [7 empty] | 3c97243e-0ee2-472c-8421-8576bc7743fa
| C5.3.2.2 | Construction of Layers using labour enhancement
|  | (b) | Gravel upper selected layer (G7 material, 125mm thick) compacted to 95% of MDD |  | m³ | 7000 | 0 | 0 | 7a632c84-4397-4e60-9c3e-7d1b2cb0a2e1
|  | (f) | Gravel shoulder layer (G5 material, 100mm thick) compacted to 95% of MDD |  | m³ | 1000 | 0 | 0 | bef3f7ab-3168-4d5c-9750-5760ed142bba
|  | (h) | Gravel subbase layer (G7 material, 125mm thick) compacted to 97% of MDD |  | m³ | 3000 | 0 | 0 | ba7b3f4c-6be5-4460-84b5-12c634e05a49
|  | (k) | Bound macadam layer (100mm thick) compacted to 90% of AD |  | m³ | 3900 | 0 | 0 | 02a64da6-fafa-41ed-80f7-8abc9f47abd4
TOTAL FOR SECTION C5.3 CARRIED FORWARD TO SUMMARY | [7 empty] | 0
C-31
C3

## SCHED_B5 (hidden)
CONTRACT: |  |  | CONTRACT SANRAL C.003-063-2022/1
CONTRACT TITLE: |  |  | COMMUNITY ACCESS ROADS ALONG THE N2-SECTION 18 BETWEEN VIEDEGESVILLE (km 65.5) AND MTHATHA (km 78.8).
SCHEDULE: |  | B5 |  | ASPHALT LAYERS
SECTION: |  | C9.1 |  | ASPHALT LAYERS
ITEM | DESCRIPTION |  |  |  | UNIT | QUANTITY | RATE R | AMOUNT R | GUID
C9.1.10 | Variation rates | [7 empty] | 9900358e-d5fc-4e06-b4eb-1cb771c10217
| C9.1.10.2 | Aggregate |  |  | t | 39 | 0 | 0 | 9719c875-8fd2-47fd-a845-8a2541690912
C9.1.14 | Surface regularity testing as described in Clause A9.1.8.4 | [7 empty] | a642be0e-4326-418c-98ba-76b3b833f40f
| C9.1.14.1 | Establishment of equipment: (specify type) | [6 empty] | 8bcc684d-3c0f-4be6-ba2b-11681874464e
|  | (a) | ARRB Walking Profilometer capable of producing Class 1 measurements |  | No. | 5 | 0 | 0 | a7e15bbb-66f5-4c15-98eb-45199a436b40
| C9.1.14.2 | Profiler Surveys utilising equipment as specified | [6 empty] | ef59b554-bbb9-4327-a8a0-d06edab5b572
|  | (a) | Base layers |  | lane km | 240 | 0 | 0 | a9a571aa-3ff4-43cf-b66e-cef5350382f9
TOTAL FOR SECTION C9.1 CARRIED FORWARD TO SUMMARY | [7 empty] | 0
C-32

## SCHED_C10
CONTRACT: |  |  | CONTRACT SANRAL N.002-180-2018/1R
CONTRACT TITLE: |  |  | THE PROVISION OF WORK CONSTRUCTION SERVICES FOR THE UPGRADE ON NATIONAL ROUTE N2 SECTION 18 BETWEEN VIEDGESVILLE (KM 65.6) AND MTHATHA (KM 85.0) FOR A PERIOD OF FIFTY-THREE (53) MONTHS INCLUDING FIVE (5) MONTHS MOBILISATION
SCHEDULE: |  | 3 |  | SURFACE TREATMENTS
SECTION: |  | C10.1 |  | GENERAL REQUIREMENTS FOR SURFACE TREATMENTS
ITEM | DESCRIPTION |  |  |  | UNIT | QUANTITY | RATE R | AMOUNT R | GUID
C10.1.9 | Bituminous binder variations | [7 empty] | 5c66faee-a335-44e6-b0a0-0d9d6c7bd62b
| C10.1.9.4 | Cationic spray-grade emulsion (Class SC-E1 (70-73) (t)) (indicate bitumen content) |  |  | ℓ | 2200 | 0 | 0 | b11601e1-2264-4fca-b8a1-aa59defa515b
| C10.1.9.7 | Homogeneous modified binder (polymer, Class S-E1) hot applied |  |  | ℓ | 2200 | 0 | 0 | e72b7c5c-093b-49df-aeb3-bdb432f808d6
C10.1.10 | Aggregate variation (state grade) | [7 empty] | c0e9db86-7bd6-4f70-89db-4ad86f408ecc
| C10.1.10.4 | 14mm aggregate |  |  | m³ | 25 | 0 | 0 | 2aad891a-8373-4f72-bb73-74d61ad2ca39
C10.1.15 | Precoating of aggregate by hand | [7 empty] | 551929ff-27d6-4648-9471-be1f80c94937
| C10.1.15.1 | Product containing low flashpoint solvent (indicate precoating fluid) | [6 empty] | 0989d168-0890-4d29-9f54-2c3cc494a442
|  | (a) | 14mm aggregate |  | ℓ | 2820 | 0 | 0 | 2e84b24c-3e74-4f0c-b2f1-9a3915d1614d
| C10.1.15.2 | Product containing no low flashpoint solvent (indicate precoating fluid) | [6 empty] | 73ca00d2-e7bc-4829-b651-4ee423b5998e
|  | (a) | 14mm aggregate |  | ℓ | 2820 | 0 | 0 | 4b20a67f-495b-4d6d-bb4f-baf010e39daa
C10.1.16 | Addition of wetting agent | [7 empty] | 62f7565a-b08e-4387-a9bf-f7e7313f416e
C10.1.19 | Extra over item for work in areas inaccessible to mechanical equipment | [7 empty] | dcefc974-5e06-4092-9113-e94ea7ed3d1f
| C10.1.19.3 | Cape seals with one layer of slurry |  |  | m² | 5000 | 0 | 0 | 6d0266cd-69d0-4b9a-ae50-91bf85ceb98d
C10.1.22 | Bituminous single seal and slurry, including a cover spray if specified | [7 empty] | cb5f57fb-a790-4ff1-b3df-295f599f3485
| C10.1.22.1 | Bituminous single seal with 20mm aggregate and first slurry (indicate type of tack coat and cover spray binder and grade of aggregate) | [6 empty] | f66a22af-893e-428a-9649-11cb294f9d04
|  | (a) | Single 20mm seal with first (coarse to medium grade) slurry layer with a tack coat comprising | [5 empty] | f97c3d01-ff6b-4bfa-b202-6a1e75f2d0af
| C10.1.22.1 | Bituminous single seal with 20mm aggregate and fine medium slurry) | [6 empty] | a19d75bd-179d-4dd5-b071-f0db2d9bd20a
|  | (a) | Single 20mm seal with two slurry layers and a tack coat comprising | [5 empty] | 3e7b949f-3dcd-42b5-a651-4e884a7b57de
|  |  | (i) | 70% polymer modified cationic spray grade emulsion of Class SC-E1 (70-73) (t) | m² | 21830 | 0 | 0 | ec436e60-f4aa-4ce9-9b58-7a1d53b7ca27
|  |  | (ii) | Hot applied polymer modified bitumen binder of Class S-E1 | m² | 21830 | 0 | 0 | a8690424-396d-491f-96f8-0be596532d15
C10.1.24 | Variation in the rate of application of the fine slurry | [7 empty] | 54abfc32-26ee-4973-b7a6-81b158ba20fd
| C10.1.24.1 | Fine grade |  |  | m³ | 8 | 0 | 0 | 7d00033d-042a-4573-b383-587f4fc2fd4a
| C10.1.24.2 | Medium grade |  |  | m³ | 8 | 0 | 0 | e715348c-9307-4678-8152-412c2cc5bed0
C10/C8.1.2 | Prime coat MC30 cut-back bitumen |  |  |  | litre | 34928 | 0 | 0
TOTAL FOR SECTION C10.1 CARRIED FORWARD TO SUMMARY | [7 empty] | 0
C-33
C3

## SCHED_C11
CONTRACT: |  |  | CONTRACT SANRAL N.002-180-2018/1R
CONTRACT TITLE: |  |  | THE PROVISION OF WORK CONSTRUCTION SERVICES FOR THE UPGRADE ON NATIONAL ROUTE N2 SECTION 18 BETWEEN VIEDGESVILLE (KM 65.6) AND MTHATHA (KM 85.0) FOR A PERIOD OF FIFTY-THREE (53) MONTHS INCLUDING FIVE (5) MONTHS MOBILISATION
SCHEDULE: |  | 3 |  | ANCILLIARY ROAD WORKS
SECTION: |  | C11.1 |  | PITCHING, STONEWORK, CAST IN SITU CONCRETE FOR PROTECTION AGAINST EROSION
ITEM | DESCRIPTION |  |  |  | UNIT | QUANTITY | RATE R | AMOUNT R | GUID
C11.1.2 | Stone pitching | [7 empty] | c2b7515e-e4cf-4503-ae6f-58869eff9f9f
| C11.1.2.1 | Plain stone pitching | [6 empty] | 6c696328-c83a-4c1c-a0c8-78dc40a4478d
| C11.1.2.3 | Grouted stone pitching on a concrete bed |  |  | m² | 1000 | 0 | 0 | fac631d6-fce1-491a-bc76-849ff0662b91
C11.1.6 | Concrete edge beams (class of concrete indicated) |  |  |  | m³ | 10000 | 0 | 0 | 1e828ead-e48d-4e58-8fef-51dae39378b6
TOTAL FOR SECTION C11.1 CARRIED FORWARD TO SUMMARY | [7 empty] | 0
C-34
CONTRACT: |  |  | CONTRACT SANRAL N.002-180-2018/1R
CONTRACT TITLE: |  |  | THE PROVISION OF WORK CONSTRUCTION SERVICES FOR THE UPGRADE ON NATIONAL ROUTE N2 SECTION 18 BETWEEN VIEDGESVILLE (KM 65.6) AND MTHATHA (KM 85.0) FOR A PERIOD OF FIFTY-THREE (53) MONTHS INCLUDING FIVE (5) MONTHS MOBILISATION
SCHEDULE: |  | B7 |  | ANCILLIARY ROAD WORKS
SECTION: |  | C11.5 |  | FENCING
ITEM | DESCRIPTION |  |  |  | UNIT | QUANTITY | RATE R | AMOUNT R | GUID
C11.5.1 | Supply and erect new fencing material for new fences and for supplementing material in existing fences which are being repaired or removed | [7 empty] | 7188dd59-d346-4318-b586-009c967f5d78
| C11.5.1.1 | Zinc-coated barbed wire (high tensile grade, single strand, oval, 3,2 x 2,5mm) Ref. Dwg. No. J36259/TD-R-FG-003 |  |  | km | 260 | 0 | 0 | 5eea9774-ae2e-422c-b2ce-e10fb2c09216
| C11.5.1.7 | Standards (timber, protection, 2000 x 100mm, notched and set in well compacted backfill) Ref. Dwg. No. J36259/TD-R-FG-003 |  |  | No. | 1930 | 0 | 0 | 223d560f-4c0b-4777-be94-bbdca6f3f59c
| C11.5.1.8 | Droppers (timber, protection, 1400 x 36mm, type) Ref. Dwg. No. J36259/TD-R-FG-003 |  |  | No. | 9610 | 0 | 0 | 13cef06f-75ff-4d6f-b50c-0f2fe20c1112
| C11.5.1.9 | Straining posts, stays and anchors | [6 empty] | c580c5a2-fe2a-45fc-876c-27c8a5f3c8a5
|  | (a) | Vertical | [5 empty] | f654920d-c260-44a7-bad4-fa78a391932d
|  |  | (ii) | Timber straining posts (protection, length and diameter indicated) Ref. Dwg. No. J36259/TD-R-FG-003 | No. | 170 | 0 | 0 | 13d826cf-f42f-49a8-a9be-7674ef62c9c7
|  | (b) | Inclined | [5 empty] | f5cad870-c323-4903-837c-5ce60fd0c066
|  | (c) | Horizontal | [5 empty] | 1018a740-123b-4ed7-90fc-0db26e19e73d
C11.5.2 | New gates (size and type indicated) |  |  |  | No. | 650 | 0 | 0 | 2596f014-eb68-4ae2-8b9f-67c643c858c0
C11.5.6 | Ringbolts for anchoring fencing to structures |  |  |  | No. | 200 | 0 | 0 | 1507ed86-0f44-4e6f-a5c1-6f5914abf0aa
C11.5.7 | Drilling and blasting holes for posts and anchors |  |  |  | No. | 200 | 0 | 0 | 30b078df-6b0d-401c-a8e7-d02f0be22c17
TOTAL FOR SECTION C11.5 CARRIED FORWARD TO SUMMARY | [7 empty] | 0
C-35
CONTRACT: |  |  | CONTRACT SANRAL C.003-063-2022/1
CONTRACT TITLE: |  |  | COMMUNITY ACCESS ROADS ALONG THE N2-SECTION 18 BETWEEN VIEDEGESVILLE (km 65.5) AND MTHATHA (km 78.8).
SCHEDULE: |  | B7 |  | ANCILLIARY ROAD WORKS
SECTION: |  | C11.6 |  | ANCILLIARY ROAD WORKS
ITEM | DESCRIPTION |  |  |  | UNIT | QUANTITY | RATE R | AMOUNT R | GUID
| Kilometre markers | [7 empty] | 7d5e7be2-17df-4672-9efd-fcc23cb1a4fd
| C11.6.4.1 | Kilometre markers on posts(type and post indicated) |  |  | No. | 74 | 0 | 0 | 571fab23-dd9d-40d5-8621-1b42bda949bb
TOTAL FOR SECTION C11.6 CARRIED FORWARD TO SUMMARY | [7 empty] | 0
C-36
CONTRACT: |  |  | CONTRACT SANRAL N.002-180-2018/1R
CONTRACT TITLE: |  |  | THE PROVISION OF WORK CONSTRUCTION SERVICES FOR THE UPGRADE ON NATIONAL ROUTE N2 SECTION 18 BETWEEN VIEDGESVILLE (KM 65.6) AND MTHATHA (KM 85.0) FOR A PERIOD OF FIFTY-THREE (53) MONTHS INCLUDING FIVE (5) MONTHS MOBILISATION
SCHEDULE: |  | B7 |  | ANCILLIARY ROAD WORKS
SECTION: |  | C11.8 |  | LANDSCAPING AND PLANTING PLANTS
ITEM | DESCRIPTION |  |  |  | UNIT | QUANTITY | RATE R | AMOUNT R | GUID
C11.8.1 | Trimming | [7 empty] | 65739e8c-3beb-425a-9458-81b878cde551
| C11.8.1.1 | Machine trimming |  |  | m² | 2600 | 0 | 0 | ee952393-34fc-4ba5-acba-cd354e94cd13
| C11.8.1.2 | Hand trimming |  |  | m² | 4030 | 0 | 0 | 49568297-0b91-4ae9-866c-8f8ab64683e2
C11.8.3 | Preparing the areas for grassing | [7 empty] | f6b77275-b13b-42da-aeaa-494adc83a9bc
| C11.8.3.1 | Ripping |  |  | ha | 10 | 0 | 0 | 1aabed85-86b3-4fa4-8a18-aa8bc183923c
| C11.8.3.2 | Scarifying for loosening topsoil |  |  | ha | 10 | 0 | 0 | d0b7905b-a73a-4ae7-9178-888efd74614b
| C11.8.3.3 | Topsoiling within the road reserve where the following materials are used: | [6 empty] | 0f2d21ea-9c60-4475-a3cd-bfffd2509910
|  | (a) | Topsoil obtained from within the road reserve or borrow areas |  | m³ | 1000 | 0 | 0 | 3158bdbe-ec56-4606-94d0-ad401eb3bac1
| C11.8.3.5 | Providing and applying chemical fertilisers and/or soil-improvement material | [6 empty] | bf2880fc-1a3e-4f09-a79d-de51785022e5
|  | (b) | Superphosphate |  | t | 0.5 | 0 | 0 | 5a83667a-cc70-4d00-8e4f-dd50e195d756
|  | (d) | 2:3:2 (22) |  | t | 0.5 | 0 | 0 | 47e5b4d8-aea2-468a-bc18-fea3fbc1681d
|  | (f) | Other fertilisers and / or soil-improvement materials if required |  | t | 0.5 | 0 | 0 | ad7f2ee5-8d36-4a15-8364-c6a5341b6000
C11.8.4 | Grassing | [7 empty] | 896fe5d9-7eef-4a00-bf7d-df0a182a9031
| C11.8.4.2 | Sodding by using the following types of sods | [6 empty] | 0bf3c73b-f494-4f37-97bd-62194d5621ab
|  | (b) | Veld sods |  | m² | 1100 | 0 | 0 | c06bfac7-d5ee-4bd0-83e5-e77d13bfca88
| C11.8.4.3 | Hydroseeding | [6 empty] | 9fe4c34a-8dd0-4ca4-beb3-0089d64bd3b6
|  | (a) | Providing an approved seed mixture for hydroseeding |  | kg | 50 | 0 | 0 | 9a9672dd-fdae-421c-b45a-c04039697d4f
|  | (b) | Providing an approved mulch |  | kg | 50 | 0 | 0 | 769d964b-0a17-4a29-b79e-3e2f25d656b1
|  | (c) | Hydroseeding |  | ha | 10 | 0 | 0 | 061a838b-a4fa-4dfa-a44a-638715d36c35
| C11.8.4.6 | Other methods (specify) | [6 empty] | 20d9b729-ddc0-415d-85ea-cc99904ee7fd
C11.8.5 | Watering the grass when established by topsoiling only |  |  |  | kℓ | 600 | 0 | 0 | ddf56861-b0f6-4f22-ad09-235c75b00af5
C11.8.6 | Watering the already planted grass, trees and shrubs during the growing season |  |  |  | kℓ | 300 | 0 | 0 | 6076c743-4fa3-421b-8642-f0d3fc92d78a
C11.8.10 | Unspecified work for landscaping |  |  |  | Prov Sum | 1 | 2000000 | 2000000 | 7e145e2d-e8fd-4bee-99ff-9f1426f5320d
C11.8.11 | Weeding all grass-seeded areas and the grass when established by topsoiling only |  |  |  | ha | 10 | 0 | 0 | 9af42eab-1501-4867-8ef0-e5d6f3ace700
TOTAL FOR SECTION C11.8 CARRIED FORWARD TO SUMMARY | [7 empty] | 2000000
C-37
CONTRACT: |  |  | CONTRACT SANRAL N.002-180-2018/1R
CONTRACT TITLE: |  |  | THE PROVISION OF WORK CONSTRUCTION SERVICES FOR THE UPGRADE ON NATIONAL ROUTE N2 SECTION 18 BETWEEN VIEDGESVILLE (KM 65.6) AND MTHATHA (KM 85.0) FOR A PERIOD OF FIFTY-THREE (53) MONTHS INCLUDING FIVE (5) MONTHS MOBILISATION
SCHEDULE: |  | B7 |  | ANCILLIARY ROAD WORKS
SECTION: |  | C11.9 |  | FINISHING THE ROAD AND ROAD RESERVE AND TREATING OLD ROADS
ITEM | DESCRIPTION |  |  |  | UNIT | QUANTITY | RATE R | AMOUNT R | GUID
C11.9.1 | Finishing the road and road reserve: | [7 empty] | 24cd3687-3ebf-4255-b713-83239b9851c3
| C11.9.1.2 | C3 |  |  | km | 10 | 0 | 0 | 2fc2b6ee-1602-4ead-b441-6c0e01fb500a
TOTAL FOR SECTION C11.9 CARRIED FORWARD TO SUMMARY | [7 empty] | 0
C-38

## SCHED_C20
CONTRACT: |  |  | CONTRACT SANRAL N.002-180-2018/1R
CONTRACT TITLE: |  |  | THE PROVISION OF WORK CONSTRUCTION SERVICES FOR THE UPGRADE ON NATIONAL ROUTE N2 SECTION 18 BETWEEN VIEDGESVILLE (KM 65.6) AND MTHATHA (KM 85.0) FOR A PERIOD OF FIFTY-THREE (53) MONTHS INCLUDING FIVE (5) MONTHS MOBILISATION
SCHEDULE: |  | 3 |  | QUALITY ASSURANCE
SECTION: |  | C20.1 |  | TESTING MATERIALS AND JUDGEMENT OF WORKMANSHIP
ITEM | DESCRIPTION |  |  |  | UNIT | QUANTITY | RATE R | AMOUNT R | GUID
C20.1.2 | Special tests requested by the Engineer | [7 empty] | 51dec2fc-5d2b-4999-9011-76b51c98fd3f
| C20.1.2.1 | Employer’s contribution to concrete durability tests | [6 empty] | 0f904953-f88c-47b9-bab8-e3c41fd554f9
|  | (e) | Other tests |  | Prov.Sum | 1 | 1000000 | 1000000 | 2895f8a1-5972-40b3-80ab-f582b6c5736f
f183e1b6-928b-404e-aaef-6bb15e10e498
C20.1.6 | Payment of independent site laboratory
C20.1.6.1 | Direct payment by contractor |  |  |  | PC sum | 1 | 12000000 | 12000000
| a) Handling cost and profit in respect of item C20.1.6.1 |  |  |  | % | 12000000 | 0 | 0
TOTAL FOR SECTION C20.1 CARRIED FORWARD TO SUMMARY | [7 empty] | 13000000
C-39
C3

## SCHED_C (hidden)
CONTRACT: |  |  | CONTRACT SANRAL C.003-063-2022/1
CONTRACT TITLE: |  |  | CONSTRUCTION MANAGEMENT AND TRAINING OF COMMUNITY DEVELOPMENT PROJECT ALONG TO THE N2-SECTION 18 BETWEEN VIEDEGESVILLE (km 65.5) AND MTHATHA (km 78.8).
SCHEDULE: |  | C |  | SECTION D: STAKEHOLDER AND COMMUNITY LIAISON, AND TARGET LABOUR AND TARGETED ENTERPRISES UTILISATION AND DEVELOPMENT
SECTION: |  | D-D1000 |  | TRAINING, COACHING, GUIDANCE, MENTORING AND ASSISTANCE
ITEM | DESCRIPTION |  |  |  | UNIT | QUANTITY | RATE R | AMOUNT R | GUID
D10.01 | Target Group Participation | [7 empty] | d865fe1c-9f88-4ad9-a997-7e627b5bfaa1
| (a) | Contract Participation Performance bonus |  |  | PC Sum | 1 | 2300000 | 2300000 | b075b7de-a599-4cfc-911b-99cf2c55b8c9
D10.02 | Stakeholder and Community Liaison and Social Facilitation | [7 empty] | 29a7c37a-28fc-44fa-ae76-0ad8970e3972
| (a) | Cost of liaison, social facilitation and PLC support |  |  | PC Sum | 1 | 660000 | 660000 | d4fd004c-dfe1-4cd6-902c-f6d56267597d
| (b) | Handling cost and profit in respect of sub-item D10.02(a) |  |  | % | 660000 | 0% | 0 | f9d1bcbb-c400-4daf-a0f5-fb874c5b9a95
D10.03 | Tender Process for Targeted Enterprises | [7 empty] | 36873b51-6368-4ca3-b152-2ad7f339d9dc
| (a) | Contractor’s charge for the management and execution of the Targeted Enterprise procurement process: | [6 empty] | e9a6a4c1-5d30-4c4d-88df-94a98e11367e
|  | (i) | Procurement process for the totality of all tenders concluded for the appointment of Targeted Enterprise subcontractors of CIDB 1 and 2 contractor grading |  | No. | 22 | 0 | 0 | 918c4831-5c40-498d-88b4-84a6621a56e1
|  | (ii) | Procurement process for the totality of all tenders concluded for the appointment of Targeted Enterprise subcontractors of CIDB 3 and 4 contractor grading |  | No. | 16 | 0 | 0 | 85d1da89-3719-4533-ad6f-0de9c0cd9825
|  | (iv) | Procurement process for the totality of all tenders concluded for the appointment of Targeted Enterprise suppliers |  | No. | 38 | 0 | 0 | ef26ae07-b68d-4651-8160-cbb11150bb58
| (b) | Targeted Enterprise Procurement Coordinator |  |  | month | 9 | 0 | 0 | 1fe0d865-e308-4625-a3e6-c669ac3a2c6b
D10.04 | Responsibilities of the Contractor towards Targeted Enterprises | [7 empty] | 275a713d-dd67-4c83-8c66-40266c29f37a
| (a) | Contractor’s establishment, management, management support, assistance, coaching, guidance, mentoring and supervision of Targeted Enterprises |  |  | month | 21 | 0 | 0 | 05ded74a-2ef8-46e8-b5f1-072d4bc2f8fc
| (b) | Targeted Enterprise Construction Manager |  |  | Person.Month | 84 | 0 | 0 | b62e93d4-d917-4f29-b6bb-f5300797f213
| (c) | Targeted Enterprise Site Supervisors |  |  | Person.Month | 84 | 0 | 0 | 59e0a126-051c-49c3-acb1-14e845e49def
D10.05 | Construction Works by Targeted Enterprises | [7 empty] | 3a8e0746-fe2d-4e5b-a157-2c35425606a8
| (a) | Payments associated with the construction works carried out by Targeted Enterprise subcontractors of CIDB 1 and 2 contractor grading designation appointed in terms of Section D |  |  | Prov Sum | 1 | 4914000 | 4914000 | 5840b897-dabf-4b9f-a1e9-84c788bda125
| (b) | Handling costs and profit in respect of payment associated with sub-item D10.05(a) |  |  | % | 4914000 | 0% | 0 | 76ed0e6b-0163-4ab3-a882-662eda420643
| (c) | Fluctuation between the main contractor’s rates and that of the Targeted Enterprise subcontractors |  |  | Lump Sum | 1 | 0 | 0 | 045ca576-bbdd-4b9b-84e4-ec650cf1368f
| CARRIED FORWARD TO THE NEXT PAGE | [6 empty] | 7874000
C-40
CONTRACT: |  |  | CONTRACT SANRAL C.003-063-2022/1
CONTRACT TITLE: |  |  | COMMUNITY ACCESS ROADS ALONG THE N2-SECTION 18 BETWEEN VIEDEGESVILLE (km 65.5) AND MTHATHA (km 78.8).
SCHEDULE: |  | C |  | SECTION D: STAKEHOLDER AND COMMUNITY LIAISON, AND TARGET LABOUR AND TARGETED ENTERPRISES UTILISATION AND DEVELOPMENT
SECTION: |  | D-D1000 |  | TRAINING, COACHING, GUIDANCE, MENTORING AND ASSISTANCE
ITEM | DESCRIPTION |  |  |  | UNIT | QUANTITY | RATE R | AMOUNT R | GUID
| BROUGHT FORWARD FROM THE PREVIOUS PAGE | [6 empty] | 7874000
| (d) | Preliminary and General Obligations of Targeted Enterprise sub-contractors appointed in terms of Section D |  |  | Lump Sum | 1 | 0 | 0 | 23e008dd-42e8-4873-80bf-d4dd4fcd7147
TOTAL FOR SECTION D-D1000 CARRIED FORWARD TO SUMMARY | [7 empty] | 7874000
C-41

## Summary_A (hidden)
CONTRACT: |  | CONTRACT SANRAL C.003-063-2022/1
CONTRACT TITLE: |  | COMMUNITY ACCESS ROADS ALONG THE N2-SECTION 18 BETWEEN VIEDEGESVILLE (km 65.5) AND MTHATHA (km 78.8).
SCHEDULE: | A |  | GENERAL REQUIREMETNS, TRAINING AND SKILLS DEVELOPMENT PROGRAMME
SECTION | DESCRIPTION |  |  | AMOUNT R
A1000 |  | GENERAL REQUIREMETNS, TRAINING AND SKILLS DEVELOPMENT PROGRAMME |  | 20462320
SCHEDULE A TOTAL: |  |  |  | 20462320
C-42

## Summary_B1 (hidden)
CONTRACT: |  | CONTRACT SANRAL C.003-063-2022/1
CONTRACT TITLE: |  | COMMUNITY ACCESS ROADS ALONG THE N2-SECTION 18 BETWEEN VIEDEGESVILLE (km 65.5) AND MTHATHA (km 78.8).
SCHEDULE: | B1 |  | GENERAL
SECTION | DESCRIPTION |  |  | AMOUNT R
C1.2 |  | GENERAL REQUIREMENTS AND PROVISIONS |  | 2200000
C1.3 |  | CONTRACTOR’S SITE ESTABLISHMENT AND GENERAL OBLIGATIONS |  | 1000000
C1.4 |  | FACILITIES FOR THE ENGINEER |  | 1800000
C1.5 |  | ACCOMMODATION OF TRAFFIC |  | 500000
C1.6 |  | CLEARING AND GRUBBING |  | 0
C1.7 |  | LOADING AND HAULING |  | 1900000
C2.1 |  | General Requirements and trenching for Services |  | 0
SCHEDULE B1 TOTAL: |  |  |  | 7400000
C-43

## Summary_B2 (hidden)
CONTRACT: |  | CONTRACT SANRAL C.003-063-2022/1
CONTRACT TITLE: |  | COMMUNITY ACCESS ROADS ALONG THE N2-SECTION 18 BETWEEN VIEDEGESVILLE (km 65.5) AND MTHATHA (km 78.8).
SCHEDULE: | B2 |  | DRAINAGE
SECTION | DESCRIPTION |  |  | AMOUNT R
C3.1 |  | DRAINS |  | 0
C3.2 |  | CULVERTS |  | 0
C3.3 |  | CONCRETE KERBING AND CHANNELING, ASPHALT BERMS, CHUTES, DOWNPIPES, AS WELL AS CONCRETE, STONE PITCHED AND GABION LININGS FOR OPEN DRAINS |  | 0
SCHEDULE B2 TOTAL: |  |  |  | 0
C-44

## Summary_B3 (hidden)
CONTRACT: |  | CONTRACT SANRAL C.003-063-2022/1
CONTRACT TITLE: |  | COMMUNITY ACCESS ROADS ALONG THE N2-SECTION 18 BETWEEN VIEDEGESVILLE (km 65.5) AND MTHATHA (km 78.8).
SCHEDULE: | B3 |  | EARTHWORKS AND PAVEMENT LAYERS MATERIALS
SECTION | DESCRIPTION |  |  | AMOUNT R
C4.1 |  | CUT MATERIALS |  | 0
C4.4 |  | COMMERCIAL MATERIALS |  | 0
SCHEDULE B3 TOTAL: |  |  |  | 0
C-45

## Summary_B4 (hidden)
CONTRACT: |  | CONTRACT SANRAL C.003-063-2022/1
CONTRACT TITLE: |  | COMMUNITY ACCESS ROADS ALONG THE N2-SECTION 18 BETWEEN VIEDEGESVILLE (km 65.5) AND MTHATHA (km 78.8).
SCHEDULE: | B4 |  | EARTHWORKS AND PAVEMENT LAYERS CONSTRUCTION
SECTION | DESCRIPTION |  |  | AMOUNT R
C5.1 |  | ROADBED |  | 0
C5.2 |  | FILL |  | 0
C5.3 |  | ROAD PAVEMENT LAYERS |  | 0
SCHEDULE B4 TOTAL: |  |  |  | 0
C-46

## Summary_B5 (hidden)
CONTRACT: |  | CONTRACT SANRAL C.003-063-2022/1
CONTRACT TITLE: |  | COMMUNITY ACCESS ROADS ALONG THE N2-SECTION 18 BETWEEN VIEDEGESVILLE (km 65.5) AND MTHATHA (km 78.8).
SCHEDULE: | B5 |  | ASPHALT LAYERS
SECTION | DESCRIPTION |  |  | AMOUNT R
C9.1 |  | ASPHALT LAYERS |  | 0
SCHEDULE B5 TOTAL: |  |  |  | 0
C-47

## Summary_B6 (hidden)
CONTRACT: |  | CONTRACT SANRAL C.003-063-2022/1
CONTRACT TITLE: |  | COMMUNITY ACCESS ROADS ALONG THE N2-SECTION 18 BETWEEN VIEDEGESVILLE (km 65.5) AND MTHATHA (km 78.8).
SCHEDULE: | B6 |  | SURFACE TREATMENTS
SECTION | DESCRIPTION |  |  | AMOUNT R
C10.1 |  | GENERAL REQUIREMENTS FOR SURFACE TREATMENTS |  | 0
SCHEDULE B6 TOTAL: |  |  |  | 0
C-48

## Summary_B7 (hidden)
CONTRACT: |  | CONTRACT SANRAL C.003-063-2022/1
CONTRACT TITLE: |  | COMMUNITY ACCESS ROADS ALONG THE N2-SECTION 18 BETWEEN VIEDEGESVILLE (km 65.5) AND MTHATHA (km 78.8).
SCHEDULE: | B7 |  | ANCILLIARY ROAD WORKS
SECTION | DESCRIPTION |  |  | AMOUNT R
C11.1 |  | PITCHING, STONEWORK, CAST IN SITU CONCRETE FOR PROTECTION AGAINST EROSION |  | 0
C11.4 |  | ROAD RESTRAINT SYSTEMS |  | 0
C11.5 |  | FENCING |  | 0
C11.6 |  | ANCILLIARY ROAD WORKS |  | 0
C11.8 |  | LANDSCAPING AND PLANTING PLANTS |  | 2000000
C11.9 |  | FINISHING THE ROAD AND ROAD RESERVE AND TREATING OLD ROADS |  | 0
SCHEDULE B7 TOTAL: |  |  |  | 2000000
C-49

## Summary_B8 (hidden)
CONTRACT: |  | CONTRACT SANRAL C.003-063-2022/1
CONTRACT TITLE: |  | COMMUNITY ACCESS ROADS ALONG THE N2-SECTION 18 BETWEEN VIEDEGESVILLE (km 65.5) AND MTHATHA (km 78.8).
SCHEDULE: | B8 |  | QUALITY ASSURANCE
SECTION | DESCRIPTION |  |  | AMOUNT R
C20.1 |  | TESTING MATERIALS AND JUDGEMENT OF WORKMANSHIP |  | 13000000
SCHEDULE B8 TOTAL: |  |  |  | 13000000
C-50

## Summary_C (hidden)
CONTRACT: |  | CONTRACT SANRAL C.003-063-2022/1
CONTRACT TITLE: |  | COMMUNITY ACCESS ROADS ALONG THE N2-SECTION 18 BETWEEN VIEDEGESVILLE (km 65.5) AND MTHATHA (km 78.8).
SCHEDULE: | C |  | SECTION D: STAKEHOLDER AND COMMUNITY LIAISON, AND TARGET LABOUR AND TARGETED ENTERPRISES UTILISATION AND DEVELOPMENT
SECTION | DESCRIPTION |  |  | AMOUNT R
D-D1000 |  | TRAINING, COACHING, GUIDANCE, MENTORING AND ASSISTANCE |  | 7874000
SCHEDULE C TOTAL: |  |  |  | 7874000
C-51

## FinalSummary
CONTRACT: |  | CONTRACT SANRAL N.002-180-2018/1R | SUMMARY
CONTRACT TITLE: |  | COMMUNITY ACCESS ROADS ALONG THE N2-SECTION 18 BETWEEN VIEDEGESVILLE (km 65.5) AND MTHATHA (km 78.8).
3
SCHEDULE | DESCRIPTION |  | AMOUNT R
SCHEDULE A |  | GENERAL REQUIREMETNS, TRAINING AND SKILLS DEVELOPMENT PROGRAMME TOTAL | 0
SCHEDULE B1 |  | GENERAL TOTAL | 0
SCHEDULE C3 |  | DRAINAGE TOTAL | 0
SCHEDULE C4 |  | EARTHWORKS AND PAVEMENT LAYERS MATERIALS TOTAL | 0
SCHEDULE C5 |  | EARTHWORKS AND PAVEMENT LAYERS CONSTRUCTION TOTAL | 0
SCHEDULE B5 |  | ASPHALT LAYERS TOTAL | 0
SCHEDULE C10 |  | SURFACE TREATMENTS TOTAL | 0
SCHEDULE C11 |  | ANCILLIARY ROAD WORKS TOTAL | 2000000
SCHEDULE C12 |  | QUALITY ASSURANCE TOTAL | 13000000
SCHEDULE C |  | SECTION D: STAKEHOLDER AND COMMUNITY LIAISON, AND TARGET LABOUR AND TARGETED ENTERPRISES UTILISATION AND DEVELOPMENT TOTAL
|  | NET TOTAL OF TENDER | 15000000
|  | ADD CONTINGENCIES 10.00% OF NET TOTAL | 1500000
|  | TENDER AMOUNT | 16500000
|  | CONTRACT PRICE ADJUSTMENT PROVISION | 2475000
|  | ALLOWANCE FOR VAT AT 15.00% | 2846250
|  | TOTAL TENDER SUM | 21821250
C-52
C3

## Settings (hidden)
Project Settings
Tender Amount | 225887501
Tender Amount Formula | 50736320
Blank Rate & Amount for Tender | Y
Use Formulas | Y
Use Fixed Tender Contingency Amt | N
Contingency Pct | 0%
Contingency Amt | 0
CPA Provision Method | FromCashFlow
CPA Pct | 0%
CPA Amount | 0
Vat Pct | 15%
Tender Completion Duration | 0
Tender Completion Units | WEEKS