## Services Register
Service Type | Service Description | Stake value (m) | Depth below NGL(m) | Comments
Water Pipeline | Water Line | 84720 | 0.9 | LHS (West to East) | Service Types
Water Pipeline | Water Line | 84590 | 0.6 | LHS (West to East) | Electrical
Water Pipeline | Water Line | 84540 | 0.6 | LHS (West to East) | Sewer
Water Pipeline | Water Line | 84460 | 1.2 | LHS (West to East) | Storm Water
Water Pipeline | Water Line | 84375 | 1 | LHS (West to East) | Telecommunications
Water Pipeline | Water Line | 84340 | 1.2 | LHS (West to East) | Water Pipeline
Water Pipeline | Water Line | 84300 | 1.1 | LHS (West to East) | Unknown Service
Water Pipeline | Water Line | 84240 | 1 | LHS (West to East)
Water Pipeline | Water Line | 84160 | 1 | LHS (West to East)
Water Pipeline | Water Line | 84130 | 1 | LHS (West to East)
Water Pipeline | Water Line | 84090 | 1 | LHS (West to East)
Water Pipeline | Water Line | 84005 | 1.1 | LHS (West to East)
Water Pipeline | Water Line | 83880 | 1
Water Pipeline | Water Line | 83820 | 1.1
Water Pipeline | Water Line | 83780 | 1
Water Pipeline | Water Line | 83590 | 1.2
Water Pipeline | Water Line | 83530 | 1.4
Water Pipeline | Water Line | 83500 | 1.2
Water Pipeline | Water Line | 83470 | 1.5
Water Pipeline | Water Line | 83350 | 1.2
Water Pipeline | Water Line | 83270 | 1.2
Water Pipeline | Water Line | 83130 | 1.2
Water Pipeline | Water Line | 83050 | 1.2
Water Pipeline | Water Line | 82935 | 1.7
Water Pipeline | Water Line | 82900 | 1.8
Water Pipeline | Water Line | 82550 | 0.4 | Truck/ taxi stop
Water Pipeline | Water Line | 82485 | 0.5
Water Pipeline | Water Line | 82470 | 1.5
Water Pipeline | Water Line | 84710 | 0.9 | Perpendicular to road - Major Intersection Madeira ST (West)
Water Pipeline | Water Line | 84693 | 0.9 | Perpendicular to road
Water Pipeline | Water Line | 84562 | 0.6 | Perpendicular to road
Water Pipeline | Water Line | 82515 | 0.5 | Perpendicular to road
Water Pipeline | Water Line | 82480 | 0.5 | Perpendicular to road
Water Pipeline | Water Line | 82440 | 1.5 | Perpendicular to road
Water Pipeline | Water Line | 84695 | 0.9 | RHS
Water Pipeline | Water Line | 84565 | 0.6
Water Pipeline | Water Line | 84455 | 1.2
Water Pipeline | Water Line | 84430 | 1.2
Water Pipeline | Water Line | 84405 | 1.2
Water Pipeline | Water Line | 84380 | 1.2
Water Pipeline | Water Line | 84305 | 1.2
Water Pipeline | Water Line | 84250 | 1.2
Water Pipeline | Water Line | 84165 | 1
Water Pipeline | Water Line | 84135 | 1.2
Water Pipeline | Water Line | 84090 | 1.1
Water Pipeline | Water Line | 84020 | 1.1
Water Pipeline | Water Line | 84010 | 1.1
Water Pipeline | Water Line | 83910 | 1
Water Pipeline | Water Line | 83810 | 1.1
Water Pipeline | Water Line | 83770 | 1
Water Pipeline | Water Line | 83585 | 0.8
Water Pipeline | Water Line | 83520 | 0.8
Water Pipeline | Water Line | 83460 | 0.9
Water Pipeline | Water Line | 83395 | 0.8
Water Pipeline | Water Line | 83340 | 0.9
Water Pipeline | Water Line | 83320 | 0.9
Water Pipeline | Water Line | 83260 | 1.2
Water Pipeline | Water Line | 83185 | 1.2
Water Pipeline | Water Line | 83150 | 1.1
Water Pipeline | Water Line | 83070 | 1.2
Water Pipeline | Water Line | 82820 | 1.1
Water Pipeline | Water Line | 82795 | 0.4
Water Pipeline | Water Line | 82635 | 1.4
Water Pipeline | Water Line | 82550 | 1.6
Water Pipeline | Water Line | 82460 | 1.5
Water Pipeline | Water Pipes?
Sewer | Sewer Line | 84700 | 0.3 | 160mm diameter
Sewer | Sewer Line | 84640 | 0.3
Sewer | Sewer Line | 84640 | 0.3 | Inlet
Sewer | Sewer Line | 84640 | 1 | Inlet
Sewer | Sewer Line | 84600 | 0.3 | Sewer could not be traced any further due to blockage
Electrical | Electric Band | 84725 | 0.3 | Major Intersection Madeira ST (North) km 84.725 464
Electrical | Electric Band | 84744.384 | 0.5 | Major Intersection Madeira ST (East) km 84.725 464 - LHS
Electrical | Electric Band | 84744.384 | 0.6 | Major Intersection Madeira ST (East) km 84.725 464 - RHS
Electrical | Electric Band | 84743.042 | 0.9 | Major Intersection Madeira ST (East) km 84.725 464
Electrical | Electric Band | 84739.22 | 0.85 | Major Intersection Madeira ST (East) km 84.725 464
Electrical | Electric Band | 84720 | 0.4 | Major Intersection Madeira ST (South) km 84.725 464
Electrical | Electric Band | 84705 | 0.5 | Major Intersection Madeira ST (West) km 84.725 464
Electrical | Electric Band | 84697 | 0.75 | Major Intersection Madeira ST (West) km 84.725 464
Electrical | Electric Band | 84580 | 0.4 | Major Intersection York Road (North) km 84.582 130
Electrical | Electric Band | 84600 | 0.6 | Major Intersection York Road (East) km 84.582 130
Electrical | Electric Band | 84565 | 0.35 | Major Intersection York Road (West) km 84.582 130
Electrical | Electric Band | 84450 | 0.5 | Major Intersection Owen Street (North) km 84.439 677 - RHS(entry)
Electrical | Electric Band | 84435 | 0.3 | Major Intersection Owen Street (North) km 84.439 677 - LHS(exit)
Electrical | Electric Band | 84460 | 0.3 | Major Intersection Owen Street (East) km 84.439 677
Electrical | Electric Band | 84458 |  | Major Intersection Owen Street (East) km 84.439 678
Electrical | Electric Band | 84455 | 0.7 | Major Intersection Owen Street (East) km 84.439 677
Electrical | Electric Band | 84430 | 0.6 | Major Intersection Owen Street (West) km 84.439 677
Electrical | Electric Band | 84425 | 0.5 | Major Intersection Owen Street (West) km 84.439 677
Electrical | Electric Band | 84420 | 0.2 | Major Intersection Owen Street (West) km 84.439 677
Electrical | Electric Band | 84155 | 0.22 | Major Intersection Craiser Street (North) km 84.156 594
Electrical | Electric Band | 84175 | 0.5 | Major Intersection Craiser Street (East) km 84.156 595
Electrical | Electric Band | 84174 | 0.35 | Major Intersection Craiser Street (East) km 84.156 595
Electrical | Electric Band | 84155 | 0.5 | Major Intersection Craiser Street (South) km 84.156 596
Electrical | Electric Band | 84030 | 0.5 | Perpendicular to road - RHS only
Electrical | Electric Band | 84000 | 0.6 | Perpendicular to road
Electrical | Electric Band | 83895 | 0.6 | Perpendicular to road
Electrical | Electric Band | 83875 | 0.6 | Perpendicular to road
Electrical | Electric Band | 83535 | Unspecified | Perpendicular to road
Electrical | Electric Band | 83475 | Unspecified | Perpendicular to road
Electrical | Electric Band | 83058 | 0.95 | Perpendicular to road
Electrical | Electric Band | 82925 | 0.3 | Perpendicular to road - only LHS
Electrical | Electric Band | 82915 | 0.4 | Connecting from side
Electrical | Electric Band | 82880 | 0.5 | Perpendicular to road
Electrical | Electric Band | 82880 | 0.5 | Connecting from side
Electrical | Electric Band | 82560 | Unspecified | Perpendicular ot road - LHS
Electrical | Electric Band | 82230 | 0.5 | Perpendicular to road
Electrical | Electric Band | 82205 | 0.9 | Perpendicular to road
Electrical | Electric Band | 82180 | 0.9 | Perpendicular to road
Electrical | Electric Band | 80265 | 0.55 | Perpendicular to road -RHS only
Electrical | Electric Band | 80435 | 1 | Perpendicular to road
Electrical | Electric Band | 83740 | 0.3 | Major Intersection Park Road (North) km 83.770 100
Electrical | Electric Band | 83775 | 0.4 | Major Intersection Park Road (East) km 83.770 100
Electrical | Electric Band | 83875 | 0.7 | Major Intersection Park Road (East) km 83.770 100
Electrical | Electric Band | 83765 | 0.5 | Major Intersection Lowry Street (South) km 83.770 100
Electrical | Electric Band | 83725 | 0.8 | Major Intersection Park Road (West) km 83.770 100
Electrical | Electric Band | 83735 | 0.5 | Major Intersection Park Road (West) km 83.770 100
Electrical | Electric Band | 82760 | 0.5 | Major Intersection to Delville Road (North) km 82. 757 834
Electrical | Electric Band | 82760 | 0.4 | Major Intersection to Delville Road (North) km 82. 757 834
Electrical | Electric Band | 82760 | 0.5 | Major Intersection to Delville Road (North) km 82. 757 834
Electrical | Electric Band | 82778 | 0.5 | Major Intersection to Delville Road (East) km 82. 757 834
Electrical | Electric Band | 82760 | 0.4 | Major Intersection to Stanley Nelson Drive (South) km 82. 757 838
Electrical | Electric Band | 82738 | 0.5 | Major Intersection to Stanley Nelson Drive (West) km 82. 757 838
Electrical | Electric Band | 82460 | 0.3 | Major Intersection Eli Spilken St (North) km 82.457 119
Electrical | Electric Band | 82475 | 0.5 | Major Intersection Eli Spilken St (East) km 82.457 119
Electrical | Electric Band | 82455 | 0.5 | Major Intersection Eli Spilken St (South) km 82.457 119
Electrical | Electric Band | 82438 | 0.5 | Major Intersection Eli Spilken St (West) km 82.457 119
Electrical | Electric Band | 81440 | 0.6 | Major Intersecion Eli Spilken St (North) Extension km 81.542 588
Electrical | Electric Band | 81565 | 0.4 | Major Intersecion Eli Spilken St (East) Extension km 81.542 588
Electrical | Electric Band | 81440 | 0.6 | Major Intersecion Eli Spilken St (South) Extension km 81.542 588
Electrical | Electric Band | 81440 | 0.45 | Major Intersecion Eli George Matanzima (NW) km 80.940 520
Electrical | Electric Band | 80952 | 0.3 | Major Intersecion Eli George Matanzima (NE) km 80.940 520
Electrical | Electric Band | 80950 | 0.8 | Major Intersecion Eli George Matanzima (NE) km 80.940 520
Electrical | Electric Band | 80940 | 0.5 | Major Intersecion Eli George Matanzima (SE) km 80.940 520
Electrical | Electric Band | 80925 | 0.7 | Major Intersecion Eli George Matanzima (SW) km 80.940 520
Electrical | Electric Band | 80920 | 0.2 | Major Intersecion Eli George Matanzima (SW) km 80.940 520 - LHS of carriage
Electrical | Electric Band | 80695 | 0.9 | Major Intersecion WS University (SE) km 80.694 647
Electrical | Electric Band | 80702 | 0.95 | Major Intersecion WS University (NE) km 80.694 647
Electrical | Electric Band | 78430 | 0.7 | Major Intersection Ian Woods Rd (WNW) km 78.450
Electrical | Electric Band | 78465 | 0.5 | Major Intersection Ian Woods Rd (WNW) km 78.450
Electrical | Electric Band | 78470 | 0.5 | Major Intersection Ian Woods Rd (NNE) km 78.450
Electrical | Electric Band | 78450 | 0.4 | Major Intersection Ian Woods Rd (ESE) km 78.450
Electrical | Electric Band | 84695 | 0.3 | Median -section start point
Electrical | Electric Band | 84665 | 0.3
Electrical | Electric Band | 84610 | 0.3 | Section end point (84600)
Electrical | Electric Band | 84565 | 0.35 | Section start point
Electrical | Electric Band | 84530 | 0.3
Electrical | Electric Band | 84470 | 0.2
Electrical | Electric Band | 84460 | 0.3 | Section end point
Electrical | Electric Band | 84410 | 0.5 | Section start point
Electrical | Electric Band | 84370 | 0.2
Electrical | Electric Band | 84310 | 0.9
Electrical | Electric Band | 84260 | 0.5
Electrical | Electric Band | 84210 | 0.45
Electrical | Electric Band | 84170 | 0.5
Electrical | Electric Band | 84130 | 0.4
Electrical | Electric Band | 84070 | 0.4
Electrical | Electric Band | 84045 | 0.4
Electrical | Electric Band | 84010 | 0.7
Electrical | Electric Band | 83985 | 0.5
Electrical | Electric Band | 83835 | 0.5
Electrical | Electric Band | 83810 | 0.5
Electrical | Electric Band | 83740 | 0.5
Electrical | Electric Band | 83680 | 0.35
Electrical | Electric Band | 83645 | 0.5
Electrical | Electric Band | 83600 | 0.7
Electrical | Electric Band | 83170 | 0.5
Electrical | Electric Band | 83040 | 0.5
Electrical | Electric Band | 82990 | 0.3
Electrical | Electric Band | 82930 | 0.3 | Section end point
Electrical | Electric Band | 82880 | 0.5 | Section start point
Electrical | Electric Band | 82665 | 0.4
Electrical | Electric Band | 82550 | 0.3
Electrical | Electric Band | 82530 | 0.2
Electrical | Electric Band | 82450 | 0.5 | Middle of intersection
Electrical | Electric Band | 82435 | 0.5
Electrical | Electric Band | 82270 | 0.35 | Section end point
Electrical | Electric Band | 82210 | 0.2 | Section start point
Electrical | Electric Band | 82120 | 0.45
Electrical | Electric Band | 82035 | 0.35
Electrical | Electric Band | 81960 | 0.35
Electrical | Electric Band | 81640 | 0.8
Electrical | Electric Band | 81625 | 0.2
Electrical | Electric Band | 81570 | 0.6
Electrical | Electric Band | 81545 | 0.6
Electrical | Electric Band | 81400 | 0.4
Electrical | Electric Band | 81340 | 0.4
Electrical | Electric Band | 81310 | 0.4
Electrical | Electric Band | 80090 | 0.4
Electrical | Electric Band | 80060 | 0.35 | Section end point
Electrical | Electric Band | 80815 | 0.4 | Section start point
Electrical | Electric Band | 80740 | 0.4 | Section end point (80690)
Electrical | Electric Band | 80660 | 0.4 | Section start point
Electrical | Electric Band | 80575 | 0.4
Electrical | Electric Band | 80530 | 0.4
Electrical | Electric Band | 80435 | 1 | Section end point
Electrical | Electric Band | 80380 | 0.4 | Section start point (80410)
Electrical | Electric Band | 80310 | 0.35
Electrical | Electric Band | 80250 | 0.33 | Section end point
Electrical | Electric Band | 84697 | 0.75 | RHS
Electrical | Electric Band | 84695 | 0.2
Electrical | Electric Band | 84665 | 0.75
Electrical | Electric Band | 84590 | 0.75
Electrical | Electric Band | 84530 | 0.5
Electrical | Electric Band | 84570 | 0.6
Electrical | Electric Band | 84445 | 0.6
Electrical | Electric Band | 84410 | 0.8
Electrical | Electric Band | 84370 | 0.9
Electrical | Electric Band | 84280 | 0.75
Electrical | Electric Band | 84210 | 0.5
Electrical | Electric Band | 84155 | 0.5
Electrical | Electric Band | 84115 | 0.7
Electrical | Electric Band | 84040 | 0.5
Electrical | Electric Band | 83985 | 0.7
Electrical | Electric Band | 83875 | 0.6 | Section end point
Electrical | Electric Band | 83765 | 0.5 | Section start point (82780)
Electrical | Electric Band | 83720 | 0.5
Electrical | Electric Band | 83600 | 0.7
Electrical | Electric Band | 83500 | 0.75
Electrical | Electric Band | 83200 | 0.35
Electrical | Electric Band | 83200 | 0.3 | Separate band - start point
Electrical | Electric Band | 83160 | 0.4 | Separate band - end point
Electrical | Electric Band | 83170 | 0.5
Electrical | Electric Band | 83160 | 0.4
Electrical | Electric Band | 83110 | 0.5
Electrical | Electric Band | 83040 | 0.8
Electrical | Electric Band | 82995 | 0.9
Electrical | Electric Band | 82950 | 0.85
Electrical | Electric Band | 82825 | 0.8
Electrical | Electric Band | 82800 | 0.7
Electrical | Electric Band | 82780 | 0.5
Electrical | Electric Band | 82765 | 0.4
Electrical | Electric Band | 82740 | 0.6 | Section end point
Electrical | Electric Band | 82645 | 1 | Section start point(82655)
Electrical | Electric Band | 82610 | 1
Electrical | Electric Band | 82530 | 0.5
Electrical | Electric Band | 82450 | 0.5 | Section end point
Electrical | Electric Band | 82445 | 0.5 | Section start point
Electrical | Electric Band | 82430 | 0.5
Electrical | Electric Band | 82415 | 0.35
Electrical | Electric Band | 82390 | 0.4 | Section end point
Electrical | Electric Band | 79980 | 0.35 | Section start point
Electrical | Electric Band | 79810 | 0.4
Electrical | Electric Band | 79745 | 0.5
Electrical | Electric Band | 79710 | 0.35
Electrical | Electric Band | 79660 | 0.4
Electrical | Electric Band | 79305 | 0.4
Electrical | Electric Band | 79110 | 0.35
Electrical | Electric Band | 78945 | 0.5
Electrical | Electric Band | 78570 | 0.45
Electrical | Electric Band | 78470 | 0.5 | Section end point
Electrical | Overhead Power Line | 79015 | N/A | Across road
Electrical | Overhead Power Line | 79410 | N/A | RHS of road carriage - PL1 start
Electrical | Overhead Power Line | 79450 | N/A | RHS of road carriage - PL1 end
Electrical | Overhead Power Line | 79415 | N/A | RHS of road carriage - PL2 start
Electrical | Overhead Power Line | 79495 | N/A | RHS of road carriage - PL2 end
Electrical | Overhead Power Line | 79425 | N/A | RHS of road carriage - PL3 start
Electrical | Overhead Power Line | 79495 | N/A | RHS of road carriage - PL3 end
Electrical | Overhead Power Line | 79840 | N/A | Across road
Electrical | Traffic Light | 84702 | N/A | Major Intersection Madeira ST (West) km 84.725 464
Electrical | Traffic Light | 84704 | N/A | Major Intersection Madeira ST (West) km 84.725 464
Electrical | Traffic Light | 84709 | N/A | Major Intersection Madeira ST (South) km 84.725 464
Electrical | Traffic Light | 84709 | N/A | Major Intersection Madeira ST (South) km 84.725 464
Electrical | Traffic Light | 84713 | N/A | Major Intersection Madeira ST (West) km 84.725 464
Electrical | Traffic Light | 84716 | N/A | Major Intersection Madeira ST (North) km 84.725 464
Electrical | Traffic Light | 84734 | N/A | Major Intersection Madeira ST (North) km 84.725 464
Electrical | Traffic Light | 84742 | N/A | Major Intersection Madeira ST (East) km 84.725 464
Electrical | Traffic Light | 84743 | N/A | Major Intersection Madeira ST (East) km 84.725 464
Electrical | Traffic Light | 84746 | N/A | Major Intersection Madeira ST (East) km 84.725 464
Electrical | Traffic Light | 84566 | N/A | Major Intersection York Road (West) km 84.582 130
Electrical | Traffic Light | 84566 | N/A | Major Intersection York Road (West) km 84.582 130
Electrical | Traffic Light | 84568 | N/A | Major Intersection York Road (North) km 84.582 130
Electrical | Traffic Light | 84581 | N/A | Major Intersection York Road (South) km 84.582 130
Electrical | Traffic Light | 84583 | N/A | Major Intersection York Road (South) km 84.582 130
Electrical | Traffic Light | 84596 | N/A | Major Intersection York Road (North) km 84.582 130
Electrical | Traffic Light | 84596 | N/A | Major Intersection York Road (East) km 84.582 130
Electrical | Traffic Light | 84599 | N/A | Major Intersection York Road (East) km 84.582 130
Telecommunications | Telkom Line | 78494 | 0.9 | Across road carriage
Telecommunications | Telkom Line | 80639 | 0.9 | Across road carriage
Telecommunications | Telkom Line | 80715 | 0.9 | Telkom Line running parallel to road from 80369
Telecommunications | Telkom Line | 82472 | 0.4 | Across road
Telecommunications | Telkom Line | 82440 | 0.4 | Runs across Eli Spilken St (North) - connects to 82472
Telecommunications | Telkom Line | 83530 | 0.5 | Across road
Telecommunications | Telkom Line | 83530 | 0.5 | Line running parallel to road - start
Telecommunications | Telkom Line | 83625 | 0.7
Telecommunications | Telkom Line | 83630 | 0.7 | Across road - connects to line running alongside road
Telecommunications | Telkom Line | 83705 | 0.7
Telecommunications | Telkom Line | 83730 | 0.7
Telecommunications | Telkom Line | 83937 | 0.9 | Across road - connects to line running alongside road
Telecommunications | Telkom Line | 83955 | 0.9
Telecommunications | Telkom Line | 84140 | 0.7 | Connects to line running alongside road
Telecommunications | Telkom Line | 84150 | 0.6
Telecommunications | Telkom Box | 84170 | Unspecified | Telkom line ends here
Telecommunications | Telkom Line | 84170 | 0.8 | Across road - connects to Telkom box