## Bill
PROJECT : SUPPLY AND DELIVERY OF SPARES FOR REPLENISHMENT AT KUSILE POWER STATION (ONCE - OFF)
ITEM NO. | MATERIAL NO. | DECSRIPTION | UNIT | QTY | RATE | AMOUNT
ITEM 1
1 |  | PRELIMINARIES AND GENERAL
1.1 |  | Delivery to Site (8 ton Truck) | Per Day | 5
Total Item 1 (Prelimaries and General) Carried to Final Summary
ITEM 2
2 |  | SPARES
2.1 | 646869 | RELAY: SUPPL P/N: HAGG301141P0001 | EA | 1
2.2 | 645148 | BEARING: SUPPL P/N: SNGS210ER40U12.1-W32-ATEX | EA | 1
2.3 | 648407 | TRANSFORMER, CURRENT: CLASS: X; SUPPL P/N: 463671301 | EA | 1
2.4 | 648403 | TRANSFORMER, CURRENT: SHORT CIRCUIT CURRENT: 15 VA; CURRENT RATIO: 400/5 A; CLASS: 10P; SUPPL P/N: 87595-1 | EA | 1
2.5 | 241447 | DEVICE: TYPE: GENERATOR 20 HZ; SUPPL P/N: 7XT3300-0CA00; SIEMENS | EA | 1
2.6 | 582417 | CONTACT, AUXILIARY: TYPE: FRONT BRAKE; CONTACT ARRANGEMENT: 1NC; CURRENT: 3,4,6 A; POTENTIAL: 230-400 V; MATERIAL: PLASTIC; CLASSIFICATION: IP20; CONNECTION: SCREW; SPECIFICATION: IEC 60947-5-1; MANUF P/N: M22-K01; REFERENCE NO: 216378; FRONT MOUNT; 6 CONTACT; TEMPERATURE -25 TO 70 DEG C; 4 AMP AT 400 VAC; 6 AMP AT 230 VAC, 3 AMP AT 24 VDC; RATED IMPULSE WITHSTAND VOLTAGE 6KV; INSULATION VOLTAGE 500V | EA | 1
2.7 | 236811 | UNIT, CONTROL: TYPE: TOUCH SCREEN; SUPPLY: 220 V; INPUT: 220 V; OUTPUT: 220 V; MOUNT: FLASH; SUPPL P/N: VMCI; MODEL NO: PPC-5190A-G41-E15/R/1G-R10; REFERENCE NO: SA13305074; ONE KEY RECOVERY, CD/DVD ROM | EA | 1
2.8 | 636756 | UNIT, CONTROL: SPECIFICATION: VER A03-4.4; CU240P-2-HVAC; SUPPL P/N: 6SL3244-OBA30-1HA2; TYPE: ANOLOG/DIGITAL; OUTPUT: 20 MILLIAMPERE; SUPPLY: 24 VOLT ALTERNATING CURRENT; INPUT: 15 MILLIAMPERE | EA | 1
2.9 | 147744 | SWITCH, PROXIMITY: TYPE: TWO WIRE DC; SENSING RANGE: 40 MM; POTENTIAL: 5-60 VDC; ACTION: (2) SPST; CONTACT ARRANGEMENT: NO NC; SUPPL P/N: NJ15U1N; NBN40-U4-Z2; CURRENT: 20 MILLIAMPERE | EA | 1
2.1 | 630876 | RELAY, TIME DELAY: OPERATION: 120 S; CONTACT ARRANGEMENT: 4NO 4NC; ACTION: DPST; CONTACT RATING: 230 VAC 5 A; COIL VOLTAGE: 230 VAC; TERMINAL: 11 PIN; MOUNT: SOCKET; SPECIFICATION: ST-100 | EA | 1
2.11 | 251678 | CONTACTOR: TYPE: MAIN; LINE VOLTAGE: 400 V; COIL VOLTAGE: 230 VAC; CURRENT: 150 A; POLE: 3; CONTACT ARRANGEMENT: 2NO 2NC; SUPPL P/N: 3RT1055-6AP36; SIZE S6; RAIL CONNECTIONS DRIVE | EA | 5
2.12 | 630312 | BLOCK, TERMINAL: POTENTIAL: 400/300/275 V; CURRENT: 32-41-28-10 A; WIRE SIZE: 4 MM2; CIRCUIT: 2; WIDTH: 6.1 MM; LENGTH: WD 29 X HT 27 MM; SPECIFICATION: AKZ 4; SUPPL P/N: AKZ 4; REFERENCE NO: AKZ 4; AWG 12 TO 24. NUMBER O294360000 RATED VOLTAGE 400V, VOLTAGE SIZE C(CSA) 300V, MAXIMUM VOLTAGE (ATEX) 257V, RATED IMPULSE WITHSTAND VOLTAGE 6KV | EA | 1
2.13 | 609278 | DEVICE: TYPE: INTELLIGENT ELECTRONIC; APPLICATION: GENERATOR PROTECTION SYSTEM; OEM P/N: P122BOOW112BF; PHASE: 3; EARTH CURRENT INPUT: 0.01 TO 8OHM; AUX VOLTAGE: 48-250VDC/48-240VAC; DIGITAL INPUT VOLTAGE: 220VDC 30PCT/+20PCT; COMMS INTERFACE: MODBUS; PLATFORM: SE LOOK AND FEEL PHASE 2 | EA | 2
2.14 | 635372 | SWITCH, DISCONNECT: TYPE: PROTECTION; POTENTIAL: 230 VAC; CURRENT: 6.3 A; ACTION: 3PST; MOUNT: DIN RAIL; APPLICATION: GENERATOR CIRCUIT BREAKER; SPECIFICATION: IEC 947-2; SUPPL P/N: 140MN-0630-AN00282; ULTIMATE SHORT-CIRCUIT BREAKING CAPACITY ICU-100KA; RATED SERVICE SHORT-CIRCUIT BREAKING CAPACITY: 100KA; THERMAL RELEASE ADJUSTMENT RANGE: 0.4- 0.6A; PHASE: 3; RATED POWER: 0.06/0.09KW | EA | 1
2.15 | 630750 | RELAY, OVERLOAD: TRIP RANGE: 0.2-27 A; TYPE: LOAD PROTECTION; CONTACT ARRANGEMENT: 1NO 1NC; RESET: MANUAL; CURRENT: 16 A; TERMINAL: SCREW; MOUNT: CLIP ON; ENCLOSURE RATING: IP20; APPLICATION: TRF MARSHALLING KIOSK UNIT; OPERATING TEMP RANGE: -20 TO 60 DEG C; SPECIFICATION: IEC EN 60947-4-1; EN 60947-5-1; SUPPL P/N: 193-ED1DB; COMPATIBLE WITH 100-C09 TO 100-C85 CONTACTORS; DIMENSIONS: WD 45 X LG 146.6 X DP 85.2 MM; OVERLOAD SOLID STATE; RELATED VOLTAGE: 690VAC | EA | 5
2.16 | 638887 | SWITCH, DISCONNECT: TYPE: ADJUSTABLE MOTOR PROTECTION; POTENTIAL: 400 VAC; CURRENT: 1.6-2.5 A; ACTION: 3 PHASE POWER CIRCUIT; OPERATED: MANUAL; MOUNT: DIN RAIL; DIMENSIONS: WD 54 X HT 87.5 X DP 75.5 MM; APPLICATION: MANUAL MOTOR STARTER; SPECIFICATION: IEC EN 60947-1; SUPPL P/N: MS325-2.5- HKF11; REFERENCE NO: 1SAM150005R0007; TYPE: MS325-2.5; 1NO 1NC AUX CONTACT | EA | 3
2.17 | 638875 | EARTH LEAKAGE: TYPE: CIRCUIT BREAKER; CURRENT: 63 A; POTENTIAL: 400 VAC; POLE: 3; LEAKAGE CURRENT: 50 MA; INTERRUPT CAPACITY: 6 KA; SUPPL P/N: 5SY6363-7 | EA | 2
2.18 | 583320 | CONTACT: TYPE: SIGNAL CONTACT /SWITCH; POTENTIAL: 230 V; CURRENT: 6 A; APPLICATION: AUXILIARY CURRENT SWITCH; MANUF P/N: 5SW3000\ | EA | 1
2.19 | 580260 | CONVERTER: TYPE: ANALOG SIGNAL; INPUT: 4-20 MA; OUTPUT: 4-20 MA; APPLICATION: DIESEL GENERATOR; RATING: 24 VDC; MANUF P/N: 1SVR011718R2500; 3 WAY ELECTRICAL ISOLATION | EA | 1
2.2 | 575266 | CONTACTOR: LINE VOLTAGE: 440 V; COIL VOLTAGE: 230 V; CURRENT: 15.5 A; POLE: 3; ENCLOSURE RATING: IP20; MAXIMUM CURRENT RATING: 40 A AT 40 DEG C; MANUF P/N: 3RT1025-1AP00; SCREW CONNECTION; SIZE 00 | EA | 1
2.21 | 580255 | RELAY: TYPE: THERMAL OVERLOAD; COIL VOLTAGE: 690 VAC; CONTACT ARRANGEMENT: 1NO 1NC; CONTACT RATING: 1 A; ACTION: 3PDT; TERMINAL: SCREW; MOUNT: HOOK IN; ENCLOSURE RATING: IP20; MANUF P/N: T7DU1.0 | EA | 1
2.22 | 576148 | RELAY, CONTROL: CONTACT RATING: 250 VAC 7 A; CONTACT ARRANGEMENT: 1NO 1NC; COIL VOLTAGE: 230 VAC; ACTION: 4PDT; MOUNT: PLUG IN; TERMINAL: 14 PIN PLUG IN; ENCLOSURE RATING: IP65; TYPE: GENERAL PURPOSE; MANUF P/N: 55.34.8.230.0040; 4 POLE; 58 SERIES ONLY WITH 94 SERIES SOCKET; DIMENSIONS: WD 27.7 X DEPTH 20.7 X HT 37.2 MM; OPERATING POWER: 1.5 VA; OPERATING TEMPERATURE: -40 TO 85 DEG C | EA | 2
2.23 | 638876 | RELAY, CONTROL: CONTACT RATING: 250 VAC 7 A; CONTACT ARRANGEMENT: 1NO 1NC; COIL VOLTAGE: 230 VAC; ACTION: 4PDT; MOUNT: PLUG IN; TERMINAL: 14 PIN PLUG IN; ENCLOSURE RATING: IP65; TYPE: GENERAL PURPOSE; MANUF P/N: 55.34.8.230.0040; 4 POLE; 58 SERIES ONLY WITH 94 SERIES SOCKET; DIMENSIONS: WD 27.7 X DEPTH 20.7 X HT 37.2 MM; OPERATING POWER: 1.5 VA; OPERATING TEMPERATURE: -40 TO 85 DEG C | EA | 1
2.24 | 655085 | LIGHT, INDICATING: TYPE: PILOT; POTENTIAL: 220 VDC; POWER: 5 W; COLOR: WHITE/CLEAR; SPECIFICATION: IP65; SUPPL P/N: PL 22C HL W 220D | EA | 1
2.25 | 638878 | EARTH LEAKAGE: TYPE: CIRCUIT BREAKER; CURRENT: 10 A; POTENTIAL: 230 VAC; POLE: 1; LEAKAGE CURRENT: 50 MA; INTERRUPT CAPACITY: 6 KA; SUPPL P/N: 5SY6110-7 | EA | 1
2.26 | 109058 | BUCKLE: TYPE: STRAP; DIMENSIONS: WD 30 X LG 42 X THK 1.5 MM; MATERIAL: SS GR 304; REFERENCE NO: 5304 B19; SUPPL P/N: 5304 B19; HEAVY DUTY, CODE 1013, WIDTH 19MM, 100 PER BOX/1.36KG | EA | 2
2.27 | 638877 | EARTH LEAKAGE: TYPE: CIRCUIT BREAKER; CURRENT: 4 A; POTENTIAL: 230 VAC; POLE: 1; LEAKAGE CURRENT: 50 MA; INTERRUPT CAPACITY: 10 KA; SUPPL P/N: 5SY5104-7 | EA | 1
2.28 | 136370 | GLAND, CABLE: SIZE: NO 00; MATERIAL: BRS NICKEL PLTD; REFERENCE NO: CCG A2; 053500; CABTYRE; MALE CONNECTION; 20MM; TYPE: COMPRESSION; CONNECTION: COMPRESSION | EA | 10
2.29 | 35117 | ELECTRODE, WELDING: SIZE: 3.15 MM; AWS CLASS: A5.1-91; E6013; MATERIAL: STEEL; CONTAINER: BOX 5 KG; MANUF P/N: W075-003; TEST CERTIFICATE TO BE SU PPLIED WITH EVERY CONSIGNMENT, DELIVERY WILL NOT BE ACCEPTED IF HAZARDOUS CHEMICAL DATA SHEET IS NOT SUPPLIED WITH EVERY DELIVERY | KG | 4
2.3 | 125802 | CONTACTOR: TYPE: CONTROL; LINE VOLTAGE: 380/400 VAC; COIL VOLTAGE: 220 VAC; CURRENT: 9 A; POLE: 4; CONTACT ARRANGEMENT: 2NO 2NC; SUPPL P/N: 3RT1016-1AP01; SIEMENS; COMPLETE WITH AUXLILIARY CONTACT BLOCK REFERENCE NUMBER 3RH1911-1FA22; SUPPLIER NOTE: THE ITEM MUST BE PACKED TOGETHER IN A SEALED PLASTIC BAG; ENCLOSURE: GENERAL PURPOSE; OLD S P/N 3TF4022-0AM0 | EA | 1
2.31 | 197975 | SHEET, GASKET: THICKNESS: 3 MM; LENGTH: 1.5 M; WIDTH: 1.5 M; MATERIAL: GRAPHITE; REFERENCE NO: V30011Z3IP; TENDER RETURNABLES: GASKET SPECIFICATION SHEET; ASME GASKET FACTORS: M≤2.5, Y≤2000 PSI | EA | 1
2.32 | 211975 | SHEET, GASKET: THICKNESS: 3 MM; LENGTH: 2 M; WIDTH: 1.5 M; MATERIAL: GLASS FIBER/NBR; REFERENCE NO: C4430; KLINGERSIL; COLOUR ONE SIDE GREEN ONE SIDE WHITE; MAX TEMPERATURE 250 DEG C; MAX PRESSURE: 45 BAR; CLASSIFICATION ACC. TO BS 7531:2006: GRADE AX; ASME GASKET FACTORS: M≤1.6, Y≤20 MPA; TENDER RETURNABLES: GASKET SPECIFICATION SHEET | EA | 8
2.33 | 256063 | RELAY, SOLID STATE: TYPE: DIGITAL MONITORING; COIL VOLTAGE: 160-690 VAC; CONTACT ARRANGEMENT: 2NC; MOUNT: SOCKET; SUPPL P/N: 3UG4615-1CR20; TERMINAL SCREW, FOR UNDERVOLTAGE, FOR 30 LINE VOLTAGE REVERSIBLE PHASE SEQUENCE FAILURE | EA | 2
2.34 | 502183 | RELAY: TYPE: PROTECTION; COIL VOLTAGE: 220 VDC; CONTACT ARRANGEMENT: 24NO 24NC; CONTACT RATING: 220 VDC 10 A; ACTION: 14P51T; TERMINAL: 156 SCREW; MOUNT: FLUSH; ENCLOSURE RATING: IP20; MANUF P/N: P345 316 C6M0330K; 3I AND 3V | EA | 1
2.35 | 580196 | BLOCK, TERMINAL: POTENTIAL: 300 V; CURRENT: 20 A; CIRCUIT: STAGE1,2,3; WIDTH: 240 MM; LENGTH: 177 MM; TERMINAL QUANTITY: 1-14; MANUF P/N: S-P99.1-8T/BLOCK; IP52 PROTECTION | EA | 1
2.36 | 626807 | RELAY, CONTROL: CONTACT RATING: 230 VAC 2 A 400 VA; CONTACT ARRANGEMENT: 3NO; COIL VOLTAGE: 220 VAC; ACTION: 3PST; MOUNT: BRACKET; TERMINAL: SCREW; ENCLOSURE RATING: IP65; SPECIFICATION: EN 60529; TYPE: BUCHHOLZ; SUPPL P/N: ABEE30MA12; DRAWING NO: 203-10567 REV 0; REFERENCE NO: SP0848 | EA | 1
2.37 | 634677 | SOCKET, ELECTRICAL: TYPE: RELAY; CONTACT: 11 PIN; POTENTIAL: 250 VAC; CONFIGURATION: DUAL IN LINE PINS; CONNECTION: SCREW; CLASSIFICATION: IP20; CURRENT: 16 A; SUPPL P/N: 92.03SMA-AN00414; MOUNT: 35 MM DIN RAIL | EA | 1
2.38 | 639330 | RELAY: TYPE: LINE DIFFERENNTIAL; COIL VOLTAGE: 250 VDC; CONTACT ARRANGEMENT: 6NO 4NC; CONTACT RATING: 100-240 VAC; 110-250 VDC; ACTION: (4) SPST; (3) DPST; (3) SPDT; TERMINAL: PUSH ON; MOUNT: FLUSH; ENCLOSURE RATING: IP20; SPECIFICATION: IEC 61850; SUPPL P/N: RED670- 1.1A31X00C04B01X0CFKBA6X0DAAAAXD; 12 BINARYINPUTS AND 10 BINARY OUTPUTS; 3/4U X 19 IN CASE; SINGLE BREAKER; 3 PHASE TRIPPING; RESIDUAL OVERCURRENT PROTECTION; LINE DISTANCE PROTECTION; POWER SUPPLY: 100-240 VAC AND 48-250 VDC; CURRENT INPUTS 4I(I0 1/5A); SERIAL COMMUNICATION; GLASS FIBRE (ST CONNECTOR) ETHERNET COMMUNICATION: ETHERNET 100BASE TX (RJ-45) AND LINE DIFFERENTIAL; MULTI MODE FIBRE (LC) DIMENSIONS:WD 164 X HT 160 X DP 210 MM; VERSION 1.1 | EA | 1
2.39 | 636074 | RELAY: TYPE: CPR2-MT; COIL VOLTAGE: 250 VDC; CONTACT ARRANGEMENT: 1NO; CONTACT RATING: 400 VAC; ACTION: SPDT; TERMINAL: SCREW; MOUNT: SCREW M10; ENCLOSURE RATING: IP65 | EA | 1
2.4 | 638869 | CONTACT, AUXILIARY: TYPE: MAIN; CONTACT ARRANGEMENT: 2NO 2NC; CURRENT: 10 A; POTENTIAL: 24 VAC; MATERIAL: PVC; ATTACHMENT METHOD: SNAP ON; CONNECTION: SCREW; SUPPL P/N: 3RH1911-1FA22 | EA | 1
2.41 | 641733 | SWITCH, NETWORK: TYPE: INDUSTRIAL ETHERNET; PORT TYPE: 10/100 MB/S; SPEED: 120 Mb/S; TEMPERATURE RANGE: 0-60 DEG C; POTENTIAL: 24 VDC; PORT QUANTITY: 5; CURRENT: 120 MA; DIMENSIONS: WD 25 X HT 114 X DP 79 MM; SPECIFICATION: IEC 61131-2; SUPPL P/N: 5TX; MOUNTING: DIN RAIL 35 MM; LED POWER | EA | 1
2.42 | 643400 | VALVE, BALL: VALVE SIZE: DN13; DESIGN RATING: PN500; TEMPERATURE RATING: 220 DEG C; CONNECTION: G1/2 IN-FBSP; BODY MATERIAL: STAINLESS STEEL; FACE TO FACE LENGTH: 85 MM; OPERATED: WRENCH; TYPE: GAS COOLING SYSTEM; OEM P/N: BKH- DN13-G1/2-44HA; DRAWING NO: 10MKG62AA101KA01; 10MKG62AA501; 10MKG62AA502; 10MKG62AA503; 10MKG62AA101- KA01 | EA | 1
2.43 | 631208 | BASE, RELAY: TYPE: CURRENT; WIDTH: 70 MM; HEIGHT: 90 MM; MATERIAL: PLASTIC; POTENTIAL: 24-240 VAC/DC; CURRENT: 0.1-15 A; POWER: 3.2 VA; LENGTH: 100 MM; SPECIFICATION: IEC EN 60 255-1; SUPPL P/N: SP9271.12-AN01483; HOUSING: IP40 IEC/EN 60 529; TERMINAL: IP20 IEC/EN 60 529 | EA | 1
2.44 | 626727 | RELAY: TYPE: CONTROL; COIL VOLTAGE: 24 VAC; CONTACT ARRANGEMENT: (2) 2NO 2NC; CONTACT RATING: 220 VAC 8 A; ACTION: DPDT; TERMINAL: SCREW; MOUNT: P35MM RAIL; ENCLOSURE RATING: IP20; CONTACT MATERIAL: AGNI; SPECIFICATION: EN 60715; SUPPL P/N: 59.32.9.220.0060V; OPERATE/RELEASE TIME: 9/3 (AC); -9/15 (DC); SERIES: 59.32 | EA | 1
2.45 | 643449 | VALVE, RELIEF: VALVE SIZE: 13 MM; SET PRESSURE: 200 BAR; TEMPERATURE RATING: -45 TO 180 DEG C; CONNECTION: INLET: SLIP ON FLANGE; OUTLET: WELD NECK FLANGE; BODY MATERIAL: STEEL; TRIM: STEEL; OPERATED: SPRING LOADED; APPLICATION: GAS COOLING SYSTEM; OEM P/N: 4622.3782; DRAWING NO: MKG63AA611; MODEL NO: 462 | EA | 1
2.46 | 643442 | ACTUATOR: RATING: 0.04-0.34 KW AT 400V/3PH; APPLICATION: U1 CO2 EXPANSION DEVICE ISOLATING VALVE MOTOR; OEM P/N: DPMC59-L/D-8; DRAWING NO: 10MKG62AA101-M01; 10MKG62AA101- MS01; 10MKG62AA101-MG01 | EA | 1
2.47 | 643440 | VALVE, SOLENOID: PIPE SIZE: DN15; STYLE: 2/2 WAY; POTENTIAL: 220 VDC; DESIGN RATING: 0-25 BAR; CONNECTION: DN14 FLANGE; BODY MATERIAL: STAINLESS STEEL; OPERATED: SOLENOID; ENCLOSURE RATING: IP65; MEDIUM: FLUID; APPLICATION: GAS COOLING SYSTEM; OEM P/N: 8499698.8441.22000; DRAWING NO: 10MKG42AA204; SERIES: 85540 | EA | 1
2.48 | 581509 | FAN: TYPE: H2 CIRCULATION; DIMENSIONS: WD 700 X LG 1200 X HT 840 MM; VOLUME RATING: 20 M3/HR; DRIVER: ELECTRIC MOTOR; OEM P/N: ZVR63/380; DRAWING NO: 10MKG54AN001KN01 | EA | 1
2.49 | 580249 | MODULE: TYPE: ANALOGUE EXPANSION; INPUT: 8 ANALOGUE; MANUF P/N: IS-AIN8 | EA | 1
2.5 | 645101 | ELEMENT, HEATER: POTENTIAL: 230 VAC; POWER: 60 W; SUPPL P/N: 60W-203 | EA | 1
2.51 | 644817 | RESISTOR: RESISTANCE: 26.8 OHM; RATING: 17.5 KV; TOLERANCE: 0.5 PCT; TYPE: NEUTRAL EARTHING; CURRENT: 318 A; SUPPL P/N: SO102380-12 | EA | 1
2.52 | 645109 | TRANSFORMER, CURRENT: SUPPL P/N: WTI-1482/1.5.3-10VA | EA | 1
2.53 | 645108 | TRANSFORMER, CURRENT: SUPPL P/N: 1600/1-5P60VA | EA | 1
2.54 | 645107 | TRANSFORMER, CURRENT: SUPPL P/N: 1600/1-PX60VA | EA | 1
2.55 | 575625 | BUSHING, ELECTRICAL CONDUCTOR: TYPE: HV; POTENTIAL: 420 KV; CURRENT: 1933 A; LENGTH: 6.341 M; DIAMETER: 680 MM; SPECIFICATION: IEC 60137; MANUF P/N: RTKF420-1675 | EA | 1
2.56 | 646256 | BUSHING: TYPE: LINE; CURRENT: 3.15 KA; BASIC INSULATION LEVEL: 750 KV; CURRENT TRANSFORMER EXTENSION DIAMETER: 125 MM; CURRENT TRANSFORMER EXTENSION: 125 MM; OIL EXTENSION: 1090 MM; FLANGE DIAMETER: 460 MM; MOUNTING HOLES: 8; PITCH CIRCLE DIAMETER: 120 MM; STEM DIAMETER: 460 MM; INSIDE DIAMETER: 125 MM; LENGTH: 730 MM; MATERIAL: PORCELAIN; DRAWING NO: 0.90/54496 REV 0; CREEPAGE DISTANCE: 690 MM; BENDING STRENGTH: 3000 N; IMPULSE VOLTAGE: 200 KVCR; VOLTAGE: 36.2 KILOVOLT | EA | 1
2.57 | 635422 | ANALYZER: TYPE: GAS; RANGE: 0-100 PCT; POWER SOURCE: 100- 240 VAC; SUPPL P/N: EL3060; MODEL NO: 0240725737/1030; 50-60 HZ, 187 VA MAXIMUM POWER CONSUMPTION,100 L/H MAXIMUM FLOW RATE. 4-20 MA OUTPUTSIGNAL; MAGNOS | EA | 1
2.58 | 575625 | BUSHING, ELECTRICAL CONDUCTOR: TYPE: HV; POTENTIAL: 420 KV; CURRENT: 1933 A; LENGTH: 6.341 M; DIAMETER: 680 MM; SPECIFICATION: IEC 60137; MANUF P/N: RTKF420-1675 | EA | 1
2.59 | 645149 | BEARING: SUPPL P/N: CNH-B80-250/01G-W20 | EA | 1
2.6 | 645147 | BEARING: SUPPL P/N: SNGS120FR42U12.1-W32-ATEX | EA | 1
2.61 | 634676 | SOCKET, ELECTRICAL: TYPE: RELAY; CONTACT: 12 PIN; POTENTIAL: 250 VAC; CONFIGURATION: DUAL IN LINE PINS; CONNECTION: SCREW; CLASSIFICATION: IP20; CURRENT: 10 A; SPECIFICATION: EN 60715; SUPPL P/N: 90.03-AN02597; MOUNT: PANEL OR 35MM DIN RAIL; FOR USE WITH 60 SERIES RELAYS | EA | 1
2.62 | 636072 | MODULE: TYPE: PROTECTION RELAY; INPUT: 1-5 A; POWER SOURCE: 19-110 VDC 0.5 W +/- 30 PCT; APPLICATION: GENERATOR PROTECTION PANEL; STANDARD: DIN EN61010; IEC 255-5; SUPPL P/N: P63484891144 308-408-621-462-947; DIMENSIONS: SQ 184.5 X HT 481.6 MILLIMETER | EA | 1
2.63 | 645110 | THERMOMETER: TYPE: COOLER INLET/OUTLET; SPECIFICATION: PT100; SUPPL P/N: B2000270 | EA | 1
2.64 | 644212 | ENCLOSURE: DIMENSIONS: THK 16 MM; MATERIAL: AL 1050; SUPPL P/N: C1000G154; PER BOX 160 SHEETS 160 KG EA | EA | 1
2.65 | 581688 | KIT: TYPE: SEALING; APPLICATION: H2 COOLER; COMPRISING: (5) GASKET GME0096779P0001; (2) GASKET HTGG408760P0019; (5) GASKET GME0096779P0002; MANUF P/N: 100056 | EA | 1
2.66 | 643428 | REGULATOR, PRESSURE: TYPE: VACUUM; SUPPL P/N: MR16 | EA | 1
2.67 | 635422 | ANALYZER: TYPE: GAS; RANGE: 0-100 PCT; POWER SOURCE: 100- 240 VAC; SUPPL P/N: EL3060; MODEL NO: 0240725737/1030; 50-60 HZ, 187 VA MAXIMUM POWER CONSUMPTION,100 L/H MAXIMUM FLOW RATE. 4-20 MA OUTPUTSIGNAL; MAGNOS | EA | 1
2.68 | 648313 | SWITCH: TYPE: TAP CHANGE ISOLATOR; SPECIFICATION: RS02190; SUPPL P/N: 5RP145-TB | EA | 1
2.69 | 641727 | DRIVE, VARIABLE SPEED ELECTRICAL: TYPE: ASYNCHRONOUS MOTOR; OUTPUT RATING: 3 KW; POTENTIAL: 380-480 VAC; PHASE: 3; INPUT: 380 VAC; SPEED: 0.5-200 HZ; CURRENT: 7.2 A; ENCLOSURE: IP20; SUPPL P/N: ATV-21HU30N4 | EA | 1
2.7 | 608674 | CONVERTER, SIGNAL: TYPE: 2 WIRE TO 4 WIRE; INPUT: 4-20 MA; OUTPUT: 0-20 MA; POWER SOURCE: 10-30 VDC; APPLICATION: SURGE PROTECTION/AUTO DATA FLOW CONTROL; MOUNT: RACK; CLASSIFICATION: IP65; SUPPL P/N: ADAM4520; ISOLATOR RS232 TO RS485 (2 WIRE)/ RS422 (4 WIRE) | EA | 1
2.71 | 626295 | CONTACTOR: TYPE: AUXILIARY; LINE VOLTAGE: 230 V; COIL VOLTAGE: 220 V; CURRENT: 10 A; POLE: 3; ENCLOSURE RATING: IP20; CONTACT ARRANGEMENT: 5NO 3NC; SUPPL P/N: 3RH1353 | EA | 1
2.72 | 585000 | FAN: TYPE: HP CENTRIFUGAL; DIMENSIONS: DIA 874 X HT 937 MM; VOLUME RATING: 450 M3/HR; OEM P/N: HVM100-63 GR270; DRAWING NO: MKG75AN001KP01; SUCTION FLANGE-NW112; FOR GAS REGENERATION | EA | 1
2.73 | 226177 | RELAY: TYPE: AUXILIARY; COIL VOLTAGE: 220 VDC; CONTACT ARRANGEMENT: 6NO; CONTACT RATING: 300 VAC 5 A 1250 VA; MOUNT: PANEL; CONTACT MATERIAL: CU SILVER PLTD; SUPPL P/N: MVAA11T1NA1151A | EA | 2
2.74 | 631214 | CONVERTER: TYPE: DC TO DC; INPUT: 24 VDC; OUTPUT: 85-264 VAC; 120-370 VDC; APPLICATION: GENERATOR CIRCUIT BREAKER CONTROL CUBICLE; SPECIFICATION: UL1012; TUV EN 60950-1; RATING: 26.4 W 1.1 A; SUPPL P/N: S25-24/10745-AN01662; INPUT RATED CURRENT: 1.1 A; RATED POWER: 26.4 W; RIPPLE AND NOISE: 100 MVP-P; VOLTAGE ADJUSTIBLE RANGE: V21.6-26.4 V; VOLTAGE TOLERANCE: 10 PCT; LINE REGULATIONS: 0.5 PCT; LOAD REGULATIONS: 0.5 PCT; SET UP RISE TIME: 300 MS/230 VAC 800 MS; 50 MS/115 VAC AT FULL LOAD; HOLD TIME: 90 MS/230 VAC 12 MS/115 VAC AT FULL LOAD; OUTPUT FREQUENCY RANGE: 47-63 HZ; EFFICIENCY: 80 PCT 115 VAC; AC CURRENT: 0.6 A/115 VAC; 0.35 A/230 VAC; PROTECTION: OVERLOAD 105-150 PCT; OVERVOLTAGE: 27.6-32.4 V | EA | 1
2.75 | 631209 | RELAY: TYPE: POWER; COIL VOLTAGE: 220 VDC; CONTACT ARRANGEMENT: 3NO (3PST-NO) +/-3MM; CONTACT RATING: 16 A; ACTION: 3PST; TERMINAL: 5 PIN; MOUNT: PLUG IN; ENCLOSURE RATING: RT I; CONTACT MATERIAL: AGCDO; SPECIFICATION: EN 60335-1; SUPPL P/N: 62.33.9.220.0300-AN02103; SERIES: 62; RATED VOLTAGE: 230 V; RATED LOAD AT C1: 4000 VA; RATED LOAD AT C15: 750 VA; BREAKING CAPACITY DC1: 16/1.1/0.7 A MINIMUM SWITCH LOAD MW(V/MA); 2 AND 3 POLE NORMALLY OPEN CONTACT | EA | 1
2.76 | 581480 | TERMINAL: TYPE: SPRING LOADED SCREW CLAMP TERMINAL; RATING: 1 KV 32 KA; SPECIFICATION: IEC60947-7-1; MATERIAL: POLYAMIDE 6/6; SUPPL P/N: KULT 6; 0.5 MM2 - 6 MM2 STRANDED CONDUCTOR | EA | 2
2.77 | 634487 | PUMP: TYPE: SCREW; SIZE: 65 X 50 MM; CAPACITY: 55.9-57.6 L/MIN; SPEED: 1450 RPM; RATING: 4 BAR; DRIVER: MOTOR; APPLICATION: H2 SEAL OIL; SUPPL P/N: SNGS80ER36U12.1-W32/DS35A | EA | 1
2.78 | 638450 | CLUTCH, ELECTRICAL: TYPE: POWER; DIMENSIONS: DIA 10 MM; MATERIAL: STL; CURRENT: 1 A; POWER: 37.7 KW; POTENTIAL: 110 VDC; SUPPL P/N: HATM302903P0002 | EA | 1
2.79 | 568194 | MOTOR, ELECTRIC: POWER: 30 KW; SPEED: 1465 RPM; FRAME: 200L; CURRENT: 32.5 A; POTENTIAL: 690 VAC; MOUNTING: FOOT; ENCLOSURE RATING: IP65; SHAFT SIZE: 55 MM; CONNECTION LOCATION: LHS FROM NDE; CLASSIFICATION: ZONE 21; POLES: 4; INSULATION CLASS: H; PHASE: 3; CASING MATERIAL: CAST IRON; TEMPERATURE CLASS: 155 DEG F; DIRECTION: BI-DIRECTIONAL; SPECIFICATION: 1LG4 207-4AA60-Z; TYPE: SQUIRREL CAGE INDUCTION; MANUF P/N: 33207437320310; ALL TENDERS/QUOTES TO BE ACCOMPANIED BY APPLICABLE DATA SHEETS AND/OR DRAWINGS OF ITEM(S) TENDERED ON; TENDERS WITHOUT DATA SHEETS AND/OR DRAWINGS WILL BE REJECTED; EXT IIIC T135 DEG C DB; IA CERTIFICATE TO BE SUPPLIED WITH MOTOR; MOTOR TO BE FITTED WITH COOLING FAN UNIT | EA | 1
2.8 | 585006 | PUMP: TYPE: SCREW; SIZE: 65 X 50 MM; CAPACITY: 120 L/MIN; SPEED: 950 RPM; RATING: 10.5 BAR; DRIVER: ELECTRIC MOTOR; CASING MATERIAL: EN-GJS-400-15; APPLICATION: SEAL OIL; MANUF P/N: SNGS120ER42U12.1-W32/DS41A | EA | 1
2.81 | 585005 | PUMP: TYPE: SCREW; SIZE: 80 X 65 MM; CAPACITY: 210 L/MIN; SPEED: 2900 RPM; RATING: 13.8 BAR; DRIVER: ELECTRIC MOTOR; CASING MATERIAL: EN-GJS-400-15; APPLICATION: SEAL OIL; MANUF P/N: SNGS210ER40U12.1-W32/DS38A | EA | 1
2.82 | 643451 | VALVE, RELIEF: SUPPL P/N: DS41A09-16BAR-W222 | EA | 1
2.83 | 643450 | VALVE, RELIEF: VALVE SIZE: 38 MM; SET PRESSURE: 18 BAR; GRADE: W222; STYLE: BUILD ON BACK TO SUCTION; PRESSURE RANGE: 03-18 BAR; SUPPL P/N: DS38A03-18BAR-W222 | EA | 1
2.84 | 643447 | COUPLING: SUPPL P/N: KTR24 | EA | 1
2.85 | 643443 | PUMP, CENTRIFUGAL: SIZE: DN32; STAGE: SINGLE; DRIVER: ELECTRIC MOTOR; OEM P/N: NIT32-160/01U5A-W4-19/200; GAS COOLING SYSTEM | EA | 1
2.86 | 643441 | VALVE, SOLENOID: PIPE SIZE: DN25; STYLE: 2/2 WAY; POTENTIAL: 220 VDC; DESIGN RATING: 0-25 BAR; CONNECTION: FLANGE; BODY MATERIAL: STAINLESS STEEL; OPERATED: SOLENOID; ENCLOSURE RATING: IP65; MEDIUM: FLUID; APPLICATION: GAS COOLING SYSTEM; OEM P/N: 8499697.8441.22000; DRAWING NO: MKG63AA201; SERIES: 85540 | EA | 1
2.87 | 643439 | VALVE, RELIEF: SUPPL P/N: DS35A02-09BAR-W222 | EA | 1
2.88 | 645662 | POWER SUPPLY: OUTPUT VOLTAGE: 24 VDC; OUTPUT CURRENT: 20 A; SUPPL P/N: SDR-480-24 | EA | 1
2.89 | 644812 | BREAKER, CIRCUIT: SWITCHGEAR DESIGN: MCB; POTENTIAL: 230 VAC; CURRENT: 0.5 A; SHORT TIME CURRENT: 6 KA; POLE: 1; CONTROL VOLTAGE: 230 V; POINT ON WAVE: 0-20 A; CREEPAGE: 10 MM; BASIC INSULATION LEVEL: 4; INSULATION MATERIAL: PVC; OPERATING CONTROL TYPE: AUTOMATIC; POLLUTION CLASS: 2; APPLICATION: SWITCHING IN THE GCB; CLASSIFICATION: IP20; SPECIFICATION: IEC EN 60947-2; TEMPERATURE RATING: -25 TO 55 DEG C; WIDTH: 17.5 MM; HEIGHT: 90 MM; MOUNT: DIN RAIL; INTERRUPT CAPACITY: 4 KA; SUPPL P/N: S281UC-Z0.5 | EA | 1
2.9 | 585014 | HEATER, IMMERSION: TYPE: SEAL OIL TANK WATER; DIMENSIONS: DIA 122 X LG 1830 MM; POTENTIAL: 400 V; POWER: 9 KW; CURRENT: 16 A; MANUF P/N: EXH 3F-9000-090-R; TEMP RANGE: 0-120 DEG CEL; ENCLOSURE RATING: IP66; FLANGE METHOD | EA | 1
2.91 | 645093 | TRANSFORMER, CURRENT: POTENTIAL: 1000 V; APPARENT POWER: 60 VA; CURRENT RATIO: 2700/10 A; CLASS: X; SUPPL P/N: 463670502 | EA | 3
2.92 | 645091 | TRANSFORMER, CURRENT: POTENTIAL: 24/50/150 KV; CURRENT: 27000-10 A; SHORT CIRCUIT CURRENT: 180KA; 3S; CORE TYPE: IRON; CREEPAGE: 155 MM; APPARENT POWER: 50 VA; PHASE: 1; COOLING TYPE: NATURAL; WINDING MATERIAL: COPPER; SPECIFICATION: IEC 60044-1; CURRENT RATIO: 2700/10 A; TYPE: METERING AND MEASUREMENT; CLASS: 0.2; SUPPL P/N: ORG24; DRAWING NO: IT 2342X REV C; REFERENCE NO: 463671101; CT OUTER DIAMETER = 900MM, CT INNER DIAMETER = 560MM, CT HEIGHT = 110MM; TEST CERTIFICARTE REQUIRED ON EVERY DELIVERY | EA | 3
2.93 | 645090 | TRANSFORMER, CURRENT: POTENTIAL: 7,2/20/60 KV; CURRENT: 10-1 A; SHORT CIRCUIT CURRENT: 66,7A; 3S; CORE TYPE: IRON; CREEPAGE: 30 MM; APPARENT POWER: 20 VA; PHASE: 1; COOLING TYPE: NATURAL; SPECIFICATION: IEC 60044-1; CURRENT RATIO: 10/1 A; TYPE: INTERPOSING; CLASS: 0.2; DRAWING NO: IT 1150X REV L OPTIONS:10012/20018/30049/OPF01 REV 0; REFERENCE NO: 463671501; GENERATOR PROTECTION TRANSFORMER; TEST CERTIFICATE REQUIRED ON EVERY DELIVERY | EA | 3
2.94 | 645089 | TRANSFORMER, CURRENT: POTENTIAL: 7,2/20/60 KV; CURRENT: 10-1 A; SHORT CIRCUIT CURRENT: 66,7A; 3SEC; CORE TYPE: IRON; CREEPAGE: 30 MM; APPARENT POWER: 10 VA; PHASE: 1; COOLING TYPE: NATURAL; SPECIFICATION: IEC 60044-1; CURRENT RATIO: 10/1 A; TYPE: INTERPOSING; CLASS: 5P20; SUPPL P/N: 463670601; DRAWING NO: IT 1150X REV L OPTIONS. 10012/20018/30049/OPF01 REV 0; GENERATOR PROTECTION; RKF 24; TEST CERTIFICATE REQUIRED ON EVERY DELIVERY | EA | 3
2.95 | 645088 | TRANSFORMER, CURRENT: POTENTIAL: 7,2/20/60 KV; CURRENT: 10-1 A; SHORT CIRCUIT CURRENT: 66,7A; 3SEC; CORE TYPE: IRON; CREEPAGE: 30 MM; APPARENT POWER: 22.5 VA; PHASE: 1; COOLING TYPE: NATURAL; SPECIFICATION: IEC 60044-1; CURRENT RATIO: 10/1 A; TYPE: INTERPOSING; CLASS: PX; SUPPL P/N: RKF 24; DRAWING NO: IT 1150X REV L OPTIONS.10012/20018/30049/OPF01 REV 0; REFERENCE NO: 463671601; GENERATOR PROTECTION; TEST CERTIFICATE REQUIRED ON EVERY DELIVERY | EA | 2
2.96 | 580932 | BREAKER, CIRCUIT: POTENTIAL: 400VAC; 440VDC; CURRENT: 10 A; POLE: 2; TYPE: AUX; INTERRUPT CAPACITY: 6 KA; MANUF P/N: OH52820164R0427; VDE0660; 5282UC-K10 | EA | 1
2.97 | 630949 | RECORDER: TYPE: SINGLE LINE, DUAL BUS MODULAR IED; POTENTIAL: 230 VAC; 24-220 VDC; RECORDING TYPE: ELECTRONICALLY/DIGITALLY; CURRENT: 1 A; SUPPL P/N: M8723Y9000151Y2X; 5000 EVENT STORAGE; TRANSDUCER INPUT OPTION THAT PROVIDES EIGHT INPUTS IN 0-1MA; 4-20MA OR 0-10V RANGES; ALL RATED TEMPERATURES AND 0-5A (AC) RANGE IS COMPLIANT TO IEC 60687 AND ANSI C12-30-1998 REVENUE; CLASS ACCURACY OF 0.2PCT; 1 RS-232 AND 3 CONFIGURABLE RS-232/RS- 485 PORTS SUPPORTING BAUD RATES FROM 9600 TO 38400 | EA | 1
2.98 | 581657 | MODULE, COMMUNICATION: TYPE: ETHERNET; INPUT: 5 VDC; APPLICATION: TURBINE PROTECTION SYSTEM; OEM P/N: IC695ETM001; DRAWING NO: WE4-101104-33 REV 0; PROCESSOR SPEED: 200MHZ; CONNECTORS - STATION MANAGER (RS-232) PORT: 9-PIN FEMALE D-CONNECTOR: 2X 10BASE T/100BASE TX PORTS: 8- PIN FEMALE SHIELDED RJ-45 | EA | 1
2.99 | 630875 | RELAY, CONTROL: CONTACT RATING: 250 VAC 5 A; CONTACT ARRANGEMENT: 2NO 2NC; COIL VOLTAGE: 250 VAC; ACTION: 2SPDT; MOUNT: BRACKET; TERMINAL: SCREW; CONTACT MATERIAL: SILVER; ENCLOSURE RATING: IP65; SPECIFICATION: IEC 60 529; TYPE: GENERAL PURPOSE; SUPPL P/N: NFG-Y2BC2N01; REFERENCE NO: GN0681; FLOAT ARM DRAWING: 5607; HNBR GASKET | EA | 1
2.1 | 634440 | HOLDER, BRUSH: TYPE: SLIPRING; BRUSH SIZE: WD 32 X LG 80 X THK 20 MM; MATERIAL: CARBON STEEL; SPECIFICATION: ISO 9001; IEC; NEMA; DIN; TYPE: KL; BRUSH PRESSURE: 1.53N/CM2 | EA | 1
2.101 | 608175 | BOARD, PRINTED CIRCUIT: TYPE: CHARGE POWER RXPE; OEM P/N: SP300- 1; CARD STATIC; APPLICATION: AUTO BOOST FAIL; SERIAL NUMBER 6V024100A12/112/0087-1-6; SUPPLIERS TO SUBMIT DATA SHEET WHEN RESPONDING TO RFQ | EA | 1
2.102 | 641735 | SWITCH, NETWORK: TYPE: INDUSTRIAL FIREWALL; PORT TYPE: RJ45; SPEED: 100 Mb/S; TEMPERATURE RANGE: 0-55 DEG C; POTENTIAL: 24 VDC; CURRENT: 330 MA; DIMENSIONS: WD 47 X HT 131 X DP 111 MM; SUPPL P/N: FWTX/MM.SC; MOUNTING: DIN RAIL 35 MM; LED POWER; LINK STATUS; DATA RATE; ERROR; ACA TWISTED PAIR 0-100M; OPERATING VOLTAGE: 24VDC (-25 TO 30PCT); PROTECTION: IP20 | EA | 1
2.103 | 641734 | SWITCH, NETWORK: TYPE: INDUSTRIAL FIREWALL; PORT TYPE: RJ45; SPEED: 100 Mb/S; TEMPERATURE RANGE: 0-55 DEG C; POTENTIAL: 24 VDC; CURRENT: 335 MA; DIMENSIONS: WD 47 X HT 131 X DP 111 MM; SUPPL P/N: FWTX/TX; MOUNTING: DIN RAIL 35 MM; LED POWER; LINK STATUS; DATA RATE; ERROR; ACA TWISTED PAIR 0-100M; OPERATING VOLTAGE: 24VDC (-25 TO 30PCT); PROTECTION: IP20 | EA | 1
2.104 | 239948 | RELAY: TYPE: MULTIMODE; COIL VOLTAGE: 24 VDC; CONTACT ARRANGEMENT: 3NO 3NC; CONTACT RATING: 250 VAC 10 A; ACTION: 3 PDT; TERMINAL: 11 PIN; MOUNT: DIN RAIL; ENCLOSURE RATING: IP55; CONTACT MATERIAL: 90AG10NI; SUPPL P/N: MT321024; MODEL NO: 7-1393091-0; WITH TEST BUTTON | EA | 1
2.105 | 638454 | CONTACT, AUXILIARY: TYPE: CONTROL; CONTACT ARRANGEMENT: 16NO 16NC; CURRENT: 16 A; POTENTIAL: 250 VAC; MATERIAL: AGNI; ATTACHMENT METHOD: CLIP-ON; SUPPL P/N: HAMT301634P0001; HEC 8 EARTH SWITCH AND DISCONNECTOR | EA | 1
2.106 | 638455 | SWITCH, PUSHBUTTON: HEAD STYLE: RECTANGLE; COLOR: RED; ELECTRICAL RATING: 220 VDC; ACTION: 25P; CONTACT ARRANGEMENT: 1NO 1NC; MOUNT: PLUG IN; CONTACT RATING: 220 VDC; HOUSING: PLASTIC; SUPPL P/N: GPFX730247P0001 | EA | 1
2.107 | 630744 | CONTACTOR: TYPE: CONTROL; LINE VOLTAGE: 400 VAC; COIL VOLTAGE: 230 VAC; CURRENT: 10 A; POLE: 4; ENCLOSURE RATING: IP20; CONTACT ARRANGEMENT: 2NO 2NC; SUPPL P/N: 700-CF220KF; ACTION: 4PST; MOUNTING STYLE: DIN RAIL; SURFACE MOUNT; TERMINAL TYPE: SCREW; OPERATING TEMPERATURE RANGE: -50 TO 60 DEG C; DIMENSIONS: WD 45 X LG 81 X DP 80.5 MM | EA | 1
2.108 | 502173 | RELAY: TYPE: SYNCHRONIZER; COIL VOLTAGE: 220 VDC; CONTACT ARRANGEMENT: 7NO; CONTACT RATING: 220 VDC; ACTION: 6P; TERMINAL: 38 SCREW; MOUNT: FLUSH; ENCLOSURE RATING: IP52; CONTACT MATERIAL: AGNI; MANUF P/N: 7VE6320-6EB92-ODAO; 6 X V; PROGRAMMABLE | EA | 1
2.109 | 139471 | SWITCH: TYPE: MICRO; POTENTIAL: 250 V; CURRENT: 16 A; CONTACT ARRANGEMENT: 1NO 1NC; MANUF P/N: BZ-2RW822-A2; SUPPL P/N: FM24NE23; DRAWING NO: 0911M02056 REV 1; SPECIFICATION: C.O.C; Q4:NSF:NC:0 | EA | 1
2.11 | 643381 | BREAKER, CIRCUIT, LOW VOLTAGE: TYPE: ACB; APPLICATION: LV SWITCHGEAR; SUPPL P/N: 3WL1363-4AA37-4GA4-Z T40+R15+S07+S01+R21 | EA | 1
2.111 | 643546 | CONTROLLER, ELECTRONIC: TYPE: DIGITAL TIME SWITCHES; SUPPL P/N: TR611TOP2 | EA | 1
2.112 | 635255 | COOLER: TYPE: H2 SEAL OIL; DIMENSIONS: WD 320 X LG 920 X HT 545 MM; RATING: 15 KW; 16 BAR AT 60 DEG C; SERIES: M6-FG | EA | 1
2.113 | 645092 | TRANSFORMER, CURRENT: APPARENT POWER: 60 VA; CURRENT RATIO: 2700/10 A; CLASS: 5P20; SUPPL P/N: 463670402 | EA | 1
2.114 | 581685 | COOLER: TYPE: DISTILATE; DIMENSIONS: 1160 X 650 X 1885 MM; RATING: 1.6 MPA AT 90 DEG C; SERIES: M; MANUF P/N: M15-MFG | EA | 1
2.115 | 643538 | INDICATOR: TYPE: CLOGGING; OEM P/N: A0.BBW110VEZ; DRAWING NO: MKF39CP301; MKF39CP302; LIQUID COOLING SYSTEM | EA | 1
2.116 | 226532 | BREAKER, CIRCUIT: CURRENT: 6 A; POLE: 1; REFERENCE NO: 60663; C60A; (C.O.C; Q4:NSF:NC:1) | EA | 1
2.117 | 624280 | CONTACT, AUXILIARY: TYPE: BLOCK; CONTACT ARRANGEMENT: 1NO 1NC; CURRENT: 10 A; POTENTIAL: 500 VAC; 250 VDC; MATERIAL: PVC; CONNECTION: SCREW; SUPPL P/N: 704.910.4 AN03807 | EA | 1
2.118 | 626727 | RELAY: TYPE: CONTROL; COIL VOLTAGE: 24 VAC; CONTACT ARRANGEMENT: (2) 2NO 2NC; CONTACT RATING: 220 VAC 8 A; ACTION: DPDT; TERMINAL: SCREW; MOUNT: P35MM RAIL; ENCLOSURE RATING: IP20; CONTACT MATERIAL: AGNI; SPECIFICATION: EN 60715; SUPPL P/N: 59.32.9.220.0060V; OPERATE/RELEASE TIME: 9/3 (AC); -9/15 (DC); SERIES: 59.32 | EA | 1
2.119 | 631214 | CONVERTER: TYPE: DC TO DC; INPUT: 24 VDC; OUTPUT: 85-264 VAC; 120-370 VDC; APPLICATION: GENERATOR CIRCUIT BREAKER CONTROL CUBICLE; SPECIFICATION: UL1012; TUV EN 60950-1; RATING: 26.4 W 1.1 A; SUPPL P/N: S25-24/10745-AN01662; INPUT RATED CURRENT: 1.1 A; RATED POWER: 26.4 W; RIPPLE AND NOISE: 100 MVP-P; VOLTAGE ADJUSTIBLE RANGE: V21.6-26.4 V; VOLTAGE TOLERANCE: 10 PCT; LINE REGULATIONS: 0.5 PCT; LOAD REGULATIONS: 0.5 PCT; SET UP RISE TIME: 300 MS/230 VAC 800 MS; 50 MS/115 VAC AT FULL LOAD; HOLD TIME: 90 MS/230 VAC 12 MS/115 VAC AT FULL LOAD; OUTPUT FREQUENCY RANGE: 47-63 HZ; EFFICIENCY: 80 PCT 115 VAC; AC CURRENT: 0.6 A/115 VAC; 0.35 A/230 VAC; PROTECTION: OVERLOAD 105-150 PCT; OVERVOLTAGE: 27.6-32.4 V | EA | 1
2.12 | 638872 | CONTACT, AUXILIARY: TYPE: MAIN; CONTACT ARRANGEMENT: NO NC; CURRENT: 10 A; POTENTIAL: 24 VAC; MATERIAL: PVC; ATTACHMENT METHOD: CLIP ON; SPECIFICATION: DIN IEC 68-2-6; SUPPL P/N: S2C-H11L; SUITABLE FOR USE WITH S200U AND S200UP SERIES MCB | EA | 1
2.121 | 638873 | TRANSFORMER, POWER: APPARENT POWER: 32 KVA; POTENTIAL: 22-0.22 KV; CURRENT: 5 A; IMPEDANCE: 0.53 OHM; VECTOR GROUP: YND11; FREQUENCY: 50 HZ; PHASE: 1; TYPE: NEUTRAL EARTHING; SUPPL P/N: Z20423 | EA | 1
2.122 | 638874 | MODULE: TYPE: ANALOG OUTPUT; INPUT: 0.5-5 A; OUTPUT: 4-20 MA; POWER SOURCE: 10 VA; APPLICATION: TEMPERATURE MONITOR; DIMENSIONS: WD 200 X HT 120 X DP 84 MM; SUPPL P/N: EPT2020- OL/CT; REFERENCE NO: 6642-RZNZZZZYJSZZNZZZZ-1399541; OPERATION TEMP: -25 TO 70 DEG C; PROTECTION: IP20 | EA | 1
2.123 | 641707 | MODULE: TYPE: OVERCURRENT RELAY; POWER SOURCE: 24-250 VDC; APPLICATION: EXCITATION/CONTROL SYSTEM; SUPPL P/N: MICOM-P122 A00Z112CB0 | EA | 1
2.124 | 643421 | VALVE: TYPE: TEMPERATURE CONTROL; VALVE SIZE: DN 125; SUPPL P/N: 5BOBB11501-00-BTS | EA | 1
2.125 | 643424 | VALVE: TYPE: TEMPERATURE CONTROL; SUPPL P/N: 2BCSJ11001-00- AA | EA | 1
2.126 | 643425 | VALVE: TYPE: TEMPERATURE CONTROL; SUPPL P/N: 11/2CFSJ11001- 00-AA | EA | 1
2.127 | 644213 | ENCLOSURE: DIMENSIONS: THK 10 MM; MATERIAL: AL 1050; SUPPL P/N: E1700G100; PER BOX 80 SHEETS 100 KG EA | EA | 1
2.128 | 645891 | HOLDER, BRUSH: TYPE: SHAFT CURRENT VOLTAGE; SUPPL P/N: BR1225 | EA | 1
2.129 | 647092 | TRANSFORMER, CURRENT: POTENTIAL: 900 KV; CURRENT: 2500/1 A; SHORT CIRCUIT CURRENT: 3000/1 A; CORE TYPE: C1 2400/1 CLPX; CREEPAGE: 10 MM; PHASE: 3; SPECIFICATION: TPU 57.43; TYPE: BUS ZONE; CLASS: 5P20 | EA | 1
2.13 | 647103 | TRANSFORMER, CURRENT: POTENTIAL: 2.5 VA; CURRENT: 150/1 A; SHORT CIRCUIT CURRENT: 2000/1 A; CORE TYPE: CL.X; CREEPAGE: 10 MM; PHASE: 3; SPECIFICATION: BD-00 TYPE B; TYPE: PROTECTION; CLASS: 5P20 | EA | 1
2.131 | 648387 | CONNECTOR: TYPE: EARTHING TRANSFORMER; DIMENSIONS: SQ 912 MM; MATERIAL: CU FLEXIBLE; SUPPL P/N: 7S046619; LAMINATED SILVER PLATED | EA | 1
2.132 | 681979 | VALVE: TYPE: PRESSURE CONTROL; VALVE SIZE: 1/4 IN; DESIGN RATING: 0.65 BAR; TEMPERATURE RATING: -29 TO 66 DEG C; CONNECTION: NPT; OPERATED: SPRING LOADED; BODY MATERIAL: ZINC INJECTION DIE CASTING; OEM P/N: GME9789557P0001; DRAWING NO: WK4-101677R0010 -120 REV C; FOR COOLING WATER UNIT | EA | 1
2.133 | 648963 | BREATHER: TYPE: SILICA GEL; MATERIAL: CS; DIMENSIONS: NB 80; CONNECTION: FLANGE; SUPPL P/N: R-AB-4; PIPE MATERIAL: ASTM A106 GR.B; FLANGE MATERIAL: ASTM A105; CONNECTION SIZE AND RATING: 80NB; SANS 1123; TABLE 1000/3; RAISED FACE FLANGED ADAPTER | EA | 1
2.134 | 681983 | ASSEMBLY: TYPE: MAIN FAN MACHINED; APPLICATION: GENERATOR; DIMENSIONS: ID 803.2 MM X OD 1.24 M X THK 272.5 MM; MANUF P/N: HTCM445338K0001; DRAWING NO: HTCM445528K0001-10; HTCM445529-10 REV L | EA | 1
Total Item 2 (Spares) Carried to Final Summary
FINAL SUMMARY
ITEM 1 |  | PRELIMINARIES AND GENERAL
ITEM 2 |  | SPARES
Total Amount (Excl VAT)