## Sheet1
Schedule A&B
Schedule A: Eskom's specific requirements
Schedule B: Particulars of equipment to be supplied
THE TENDERER COMPLETES THE SCHEDULE B IN FULL FOR EVALUATION PURPOSES.
Item | Description | Units | Schedule A: | Schedule B:
|  |  | User Requirement | Guarantee values
AB.1 | The Works
AB.1.1 | Transformer delivered to | Address | Kriel Power Station
AB.1.2 |  |  | Bethal/Ogies Road Kriel Mpumalanga 2271
AB.1.3 | To be off-loaded from transport vehicle | Contractor / Employer | Contractor
AB.1.4 | Road Transport responsibility | Employer / Contractor | Contractor
AB.1.5 | Transformer to be transferred to intended operating position | Contractor / Employer | N/A - the transformer will be stored at a designated spare plinth
A.B .2 | Erection and oil filling:
A.B.2.1 | Erected and ready for service | Yes/No | Yes
A.B.2.2 | Erection completed not later than | Date | On delivery
A.B.2.3 | Supplied filled with new oil | Yes/No | Yes
A.B.2.4 | Type of oil to be used | Make & Type | Naphthenic Type U - Uninhibited
A.B.2.5 | Type of oil to use for first impregnation |  | Virgin oil
A.B.2.6 | Test to be performed, with certificates, on oil used for first impregnation, testing and final filling | Yes/No | Yes, tests as per Eskom ref 32-406
A.B.2.7 | Type of oil to use for factory testing |  | Preferably the same as first impregnation. Must be oil used as dedicated for testing and impregnation purposes for new transformers. Not oil which has been in contact with old transformers.
A.B.3 | Site details
AB.3.1 | Access to site | Describe | tar markerd road. Wide turning points.
AB.3.2 | Distance from off-loading position | m | 50
AB.3.3 | Rise or fall to off-loading position | m | 0
AB.4 | General conditions:
AB.4.1 | Out-of-door/In-doors | Out-door/In-doors | Out-of-doors
AB.4.2 | Altitude above sea-level | m | 1800
AB.4.3 | Ambient air tempertaures:
AB.4.4 | Maximum | ºC | +40
AB.4.5 | Monthly average | ºC | +28
AB.4.6 | Yearly average | ºC | +25
AB.4.7 | Minimum | ºC | -10
AB.4.8 | Amount by which the temperature rise limits are reduced according to IEC60076-2, section 4.3.1. | ºC | 8
AB.4.9 | Additional amount by which the temperature rise limit is reduced above the values stipulated in IEC60076-2, as per additional safety margin | ºC | 5
AB.4.10 | Total amount by which the temperature rise limit is reduced | ºC | 8+5 = 13
AB.4.11 | Humidity | % | 90
AB.4.12 | Solar radiation | kW/m2 | 2500
AB.4.13 | Atmospheric UV radiation | High/Low | High
AB.4.14 | Pollution (Insulators) | IEC 60815 Table 1 | IV- Very Heavy
AB.4.15 | Seismic | IEC60068-3-3 | normal
AB.4.16
AB.4.17 | Geometrically Induced Currents | Yes/No | Yes
AB.4.18 | Transformer design to cater for GIC storms. | Yes/No | Yes
AB.4.19 | Maximum duration of storm consisting of repeated pulses specified below: | Hours | 60
AB.4.20 | Magnitude of peak quasi-DC current flowing through the transformer Neutral during GIC storms. | A | 10
AB.4.21 | Typical pulse duration of GIC activity. | Min | 30
AB.4.22 | Give Details of the GIC design. For example use of a 3-limb versus a 5-limb core etc. Indicate change in Hot Spot temperature, increased magnetic forces and vibration. | Yes/No | Yes, please provide attachment.
AB.4.23 | Frequency of GIC storms in time between storms. | Years | 6 years
AB.5 | Number of units required
AB.5.1 | a) firm |  | 2
AB.5.2 | b) optional |  | 0
AB.5.3 | Nominal rating
AB.5.4 | Rating of low-voltage neutral terminal, if other specify | kVA | 1250
AB.5.5
AB.5.6 | Primary voltage | V | 11000
AB.5.7 | Secondary voltage | V | 400
AB.5.8 | Number of phases |  | Three-phase
AB.5.9
AB.5.10 | Insulation level
AB.5.11 | Lightning impulse test, peak
AB.5.12 | a) Medium-voltage | kV | 95
AB.5.13 | b) Low-voltage | kV | 30
AB.5.14
AB.5.15 | Power-frequency test, rms (Separate source voltage withstand)
AB.5.16 | a) Medium-voltage | kV | 28
AB.5.17 | b) Low-voltage | kV | 2,5
AB.5.18
AB.5.19 | Power-frequency test, rms Induced voltage withstand) | kV | Twice the rated voltage at principal tapping
AB.5.20
AB.5.21 | Tappings | Yes/No | Yes
AB.5.22
AB.5.23 | Losses
AB.5.24 | a) no-load losses | W | 2250
AB.5.25 | b) load losses | W | 11000
AB.5.26
AB.5.27 | Vector symbol |  | Dyn11
AB.5.28
AB.5.29 | Dimension
AB.5.30 | a) overall height | mm
AB.5.31 | b) overall length | mm
AB.5.32 | c) overall width | mm
AB.5.33 | d) Total mass | kg
AB.5.34
AB.5.35 | Construction details and fittings
AB.5.36 | Off-circuit tap changer | Yes/No | Yes
AB.5.37 | External tapping connections | Yes/No | Yes
AB.5.38 | Drain valve | mm | 25
AB.5.39 | Oil filling pipe | Yes/No | Yes
AB.5.40 | Dehydrating breather and breather pipe | Yes/No | Yes
AB.5.41 | Oil level gauge | Yes/No | Yes
AB.5.42 | Skid underbase | Yes/No | Yes
AB.5.43 | Mounting holes | Yes/No | Yes
AB.5.44 | Jacking pads | Yes/No | Yes
AB.5.45 | Isolating valve | Yes/No | Yes
AB.5.46 | Earthing terminal | Yes/No | Yes
AB.5.47 | Rating and diagram plates | Yes/No | Yes
AB.5.48 | ESC ordr & serial Number plate | Yes/No | Yes
AB.5.49 | Lifting lugs | Yes/No | Yes
AB.5.50 | Air release plug | Yes/No | Yes
AB.5.51 | H.V cable box | Yes/No | Yes
AB.5.52 | L.V air filled protective chamber with blank removable brass GL plate | Yes/No | Yes
AB.5.53 | LV fuses | Yes/No | Yes
AB.5.54 | H.V disconnectiimg chmaber | Yes/No | Yes
AB.5.55 | Cable box pedestals | Yes/No | Yes
AB.5.56 | Marshalling kiosk | Yes/No | Yes
AB.5.57 | Cover lifting lug | Yes/No | Yes
AB.6 | Tank type | Sealed/Free-breathing | Free-breathing
AB.6.1 | Expansion space | %
AB.6.2 | Tank cover of sealed transformer to be bolted | Yes/No | N/A
AB.6.3 | Pressure-relief device | Yes/No | Yes
AB.6.4 | Conservator | Yes/No | Yes
AB.6.5 | The type of arrangement required in an airfilled arrangement
AB.6.6 | Number and type of connection required Terminations |  | HV: one cable connection per phase, type 1 termination LV: three cable connection per phase and one neutral termination
AB.6.7 | Medium -voltage bushings
AB.6.7.1 | a) material
AB.6.7.2 | b) creepage distance | mm
AB.6.7.3 | BIL | kV
AB.6.7.4 | Low-voltage bushings
AB.6.7.5 | a) material
AB.6.7.6 | b) creepage distance | mm
AB.6.7.7 | BIL | kV
Number of conductors per terminal
AB.6.7.8 | Position of bushings
AB.6.7.9 | The form of protection against accidental contact with an MV overhead line connection |  | N/A
AB.6.7.10 | Mounting of an MV surge arrester on a transformer with outdoor bushings |  | N/A
AB.8 | Breather type |  | dessicant
AB.9 | Oil-level gauge | Yes / No | Yes
AB.10 | Underbase | Flat/Skid | Skid
AB.11 | Fixing hole spacing details
AB.12 | Ground-mounted transformers
AB.13 | Details of jacking pads for transformers smaller than 630 kVA
AB.14 | Corrossive environment | High/Low | High
AB.15 | Colours of finishing coats |  | G35 (Navy light grey) as per SANS 780
AB.16 | Cooling method | ONAN/LNAN | ONAN
AB.17 | Overload protection | Yes/No | Yes
AB.18 | Open/Close convention |  | up-circuit-breaker open; down-circuit-breaker closed
AB.19 | MV fuses | Yes/No | Yes
AB.20 | Number of phases,rated primary ans secondary no-load voltages
AB.21 | Impedance voltage | % | 6,25
AB.22 | Tests
AB.22.1 | Factory tests*:
AB.22.1.1 | Temperature rise test (Heat run per phase current injection / measuring) | Yes / No | Yes
AB.22.1.2 | Short circuit withstand test | Yes / No | Yes
AB.22.1.3 | Lightning impulse test | Yes / No | Yes
AB.22.1.4 | Chopped impulse test | Yes / No | No
AB.22.1.5 | Acoustic noise level measurement | Yes / No | Yes, 58
AB.22.1.6 | Overload test | Yes / No | Yes
AB.22.1.7 | Long duration induced AC voltage test with partial discharge measurement | Yes / No | Yes
AB.22.1.8 | Separate source AC | Yes / No | Yes
AB.22.1.9 | Switching impulse | Yes / No | No
AB.22.1.10 | Winding resistance test (Each winding separately) | Yes / No | Yes
AB.22.1.11 | No load and full load loss measurements | Yes / No | Yes
AB.22.1.12 | Winding insulation resistance measurement (Megger) | Yes / No | Yes
AB.22.1.13 | Winding ratio tests on all taps and on all phases | Yes / No | Yes
AB.22.1.14 | Polarity test (Vector Group) | Yes / No | Yes
AB.22.1.15 | Tan delta on HV and LV Bushings | Yes / No | Yes
AB.22.1.16 | Winding Tan delta measurement | Yes / No | Yes
AB.22.1.17 | Contact resistance on the tap changer | Yes / No | Yes
AB.22.1.18 | Frequency Response Analysis | Yes / No | Yes
AB.22.1.19 | Moisture measurement (RVM) | Yes / No | Yes
AB.22.1.20 | Overflux test | Yes / No | Yes, 110% for 20 minutes
AB.22.1.21 | Untanked Current Test | Yes / No | Yes
AB.22.1.22 | Corrugated tank fatigue test | Yes / No | Yes
AB.22.1.23 | Thermal trip test | Yes / No | Yes
AB.22.1.24 | Tank stiffness test | Yes / No | Yes
AB.22.1.25
AB.22.1.26 | Details of previous type-test results
AB.22.1.27 | Type-test certificates serial numbers and dates
AB.22.1.28
AB.22.1.29 | The sequence of panels of depth exceeding 260 mm in the corrugated tank fatigue test
AB.23 | Current transformers | Yes/No | Yes
AB.23.1 | a) Location |  | LV side
AB.23.2 | b)Application |  | Protection
AB.23.3 | c) ratio | C211-C210, C231-C230, C251-C250 | 2000/01
AB.23.4 | d) Quantity |  | 3 (1 per phase)
AB.23.5 | e) Burden | VA | 10
AB.23.6 | f) Class |  | 10P10
AB.24 | Gas-actuated and Oil-actuated relay | Yes/No | Yes
AB.25 | Thermometer pockets | Yes/No | Yes
AB.26 | Indicating thermometer | Yes/No | Yes
AB.27 | Type of indicating thermometer |  | I stem type ( preferrably messko manufactured)
AB.28 | Alarm contact details
AB.29 | Wheels and axles | Yes/No | Yes
AB.30 | Auxiliary Supply
AB.30.1 | Alarm signalling | dc volts | 110V DC
AB.30.2 | Tripping | dc volts | 110V DC
AB.30.3 | Rating of Feeder to transformer auxiliaries at 50 Hz | 3-phase ac line volts / amps | 380 V AC + N @ 63 A
AB.30.4 | Rating of dc available to transformer auxiliaries | 1-phase dc line volts / amps | 110 VDC
AB.30.5 | Continuous AC Voltage amplitude variation | % | ±5
AB.30.6 | Short term AC Voltage amplitude deviations | % / s | 75 / 15
AB.30.7 | Short Term Over voltage | % / s | 110 / 10
AB.30.8 | Continuous frequency deviation | % | ±2.5
AB.30.9 | 3-phase voltage unbalance Negative Phase Sequence component: Zero Phase Sequence Component: | % % | 2 1
AB.30.10 | Total Harmonic distortion | % | 5
AB.31 | Manufacturing Experience *
AB.31.1 | Number of 11 kV and above transformers manufactured at the factory, from where the Employer’s transformers will be sourced. | Number of units in the last 12 months | >=10 (please supply details for evaluation)
AB.31.1 | Number of distribution transformers above 800 kVA manufactured by the factory from where the Employer’s transformers will be sourced. | Number of units manufactured in the last 5 years | >=10(please supply details for evaluation)
AB.31.1 | Factory failure rate (5-years) | % | <=3(please supply details for evaluation)
AB.31.1
AB.31.1 | In service failure rate (5-years) | % | <=0.5(please supply details for evaluation)