## Sheet1
TECHNICAL SCHEDULES A AND B FOR STANDARD FOR NON-LETHAL ENERGIZED PERIMETER DETECTION SYSTEM 240-78980848 Schedule A: Purchaser’s specifications Schedule B: Guarantees, compliance, and technical particulars of equipment offered • The clauses and numbering in this table are not necessarily the verbatim clauses as per 240-78980848. Therefore it is OBLIGATORY on the TENDERER to review the applicable clauses in 240-78980848 in order to provide an informed response. • When completing the Schedule B and the References section, The Tenderer is required to state clearly, for each clause that requires a statement of compliance, with one of the following options: a) Comply – Confirmation of FULL Compliance to all clauses of the applicable section of the Technical Standard. No deviations b) Partially Comply – Confirmation of PARTIAL Compliance and that FULL Compliance is not possible. Deviations taken. c) Do Not Comply - Conformation of Non-Compliance to ALL requirements in the applicable section • Reference to evidence in the form of datasheets, equipment manuals, drawings, hyperlinks shall be included in the References section • Where there are any deviations taken from the clauses in the applicable section, these should be indicated under the References and Deviations section • The Comments section shall be used by the Tenderer to provide any further information to complement/explain the compliance/Non-Compliance and evidence provided.
| Description | Schedule A | Schedule B | References/Statement (supporting evidence) | Weight
&
Deviations
3 | Requirements for high quality NLEPDS
3.1 | Overview of NLEPDS
3.2 | Types of NLEPD systems
3.2.1 | The energizer shall support Multi-zone monitoring. | comply |  |  | 1
3.2.2 | The system shall support Multi-sector monitoring (resistive sectorizing). | comply |  |  | 1
3.3 | General Environmental conditions
a) | All elements of the system shall be able to function in all climatic conditions in section 3.3 a) of 240-78980848 without the performance being out of limits or the life cycle being shortened. | Comply with reference |  |  | 3
3.3.1 | Electrical operating environment
a) | All components of the NLEPDS shall function under electrical environments that are near or under power lines without failure/malfunctioning. | comply |  |  | 3
b) | The functioning of the NLEPDS components shall be immune to electromagnetic interference. | comply |  |  | 3
c) | All components of the NLEPDS shall be able to adapt and function without being affected by high voltage switching. | comply |  |  | 3
d) | All components of the NLEPDS shall not generate any interference, which could hinder their own performance or the performance of the other equipment in the vicinity. | comply |  |  | 1
3.4 | Requirements for energizers
3.4.1 | General
a) | The energizer shall be a Type A energizer as defined in SANS 60335-2-76. | Comply with reference |  |  | 1
b) | The energizer shall meet the applicable requirements of a class II appliance as outlined in SANS 60335-1 with respect to protection against electric shock. | Comply with reference |  |  | 1
3.4.2 | Certification requirements
a) | The energizers shall be certified as compliant to SANS 60335-2-76. Certificates stating compliance and type test reports shall be provided with tender documentation | Comply with reference |  |  | 3
3.4.3 | Electrical requirements
3.4.3.1 | Power supply
a) | Ancillary equipment and energizers shall have the capability to be supplied with power through the substation AC and DC supply routed from the AC & DC distribution boards. | comply |  |  | 1
b) | The power supply to the energizer shall be provided through the site’s 220V (± 10%), 50Hz (± 2%) AC and/or DC. | Comply |  |  | 1
c) | The AC and DC supply shall be protected by Class 1 and 11 surge protection. |  |  |  | 1
d) | There shall be no system malfunctioning on the failure, restoration, under or over voltage of the power supply to the unit. | comply |  |  | 3
d) | The existing standby power systems at site shall be used as the primary standby power source, provided that the standby time (autonomy) requirements of the site are not adversely affected. | comply |  |  | 1
e) | Standby power systems shall comply with requirements of section 3.4.3.1(e) of 240-78980848. | comply |  |  | 3
3.4.3.2 | Energizer High Voltage Output requirements
a) | The energy delivered to the 500Ω load shall be above 5J but not exceed 8J. | Comply with reference. Submit certificate of compliance to SANS 60335-2-76 including test reports |  |  | 3
b) | Maximum voltage delivered to the load shall not exceed 10kV. | Comply with reference. Submit certificate of compliance to SANS 60335-2-76 including test reports |  |  | 3
c) | The impulse repetition rate shall not exceed 1 Hz. | Comply with reference. Submit certificate of compliance to SANS 60335-2-76 including test reports |  |  | 3
d) | The impulse duration shall not exceed 10 ms. | Comply with reference. Submit certificate of compliance to SANS 60335-2-76 including test reports |  |  | 3
3.4.4 | Mechanical requirements
3.4.4.1 | Energizer IP rating
a) | Energizer(s) shall have an IP rating of IP51 at minimum. | Comply with reference |  |  | 1
3.4.4.2 | Markings used on energizer
a) | The general markings on the energizer shall comply with SANS 60335-1 and at minimum shall include marking listed in section 3.4.4.2 (a) of 240-78980848 | comply |  |  | 6
3.4.5 | Functional requirements
3.4.5.1 | General
a) | A minimum of two energizers shall be used per installation to improve the reliability and availability of the system. | comply |  |  | 1
b) | The minimum expected life of the energizer and associated equipment (PC hardware & software, relay card(s), synchronisation mechanism etc.) shall be 10 years. | comply |  |  | 3
c) | The energizer shall be self-monitoring and alarm any out-of-bounds condition or system failure to the master control unit. | comply |  |  | 3
d) | The NLEPDS shall be triggered by either Electric fence conductors been short circuited or Electric fence conductors been cut (open circuit) | comply |  |  | 3
e) | When a NLEPDS is triggered/alarmed the following sequence of events and interoperation of different security technologies deployed at site shall be possible:
i | Each violation shall be reported to the security control centre remotely and/or locally. | comply |  |  | 3
ii | The security perimeter lights shall be illuminated at the affected fence zone(s) or sector(s). | comply |  |  | 3
iii | The security controller shall be able to confirm the arrival of the responders on site following an alarm/intrusion event. | comply |  |  | 3
f) | All security alarms and events shall be date-and-time stamped accurately for traceability and investigation purposes. | comply |  |  | 3
3.4.5.2 | Synchronising equipment/mechanism
a) | A synchronising mechanism shall be used to synchronize multiple energizers in order to be regarded as one energizer with multiple outputs, all firing at the same time, as one single pulse. | comply |  |  | 3
3.4.5.3 | Energizer safety
a) | The Energizer shall be constructed so that in normal use, they function safely so as to cause no danger to persons or surroundings, even in the event of carelessness that may occur in normal use. | comply |  |  | 1
b) | There shall be a safety mechanism (such as a watchdog) to ensure that the energizer(s) output voltage and energy levels are within the legal non-lethal levels. When the maximum level is exceeded, then the output shall be shut down and an alarm generated. | comply with reference |  |  | 3
c) | The energizers shall shut down if there is a synchronisation failure. | Comply with reference |  |  | 3
3.4.5.4 | Electric fence zones / sectors
a) | The non-lethal energised fence shall comprise of various zones or sectors (depending on the NLEPD system). | comply |  |  | 1
b) | The controller shall be used to configure the electric fence into zones or sectors. | comply |  |  | 3
c) | It shall be configurable to accommodate at least the number zones or sectors along an electric fence’s perimeter specified in the technical schedules | comply |  |  | 1
d) | It shall be possible to allocate and generate alarms for intrusions to each individual zone or sector. | comply |  |  | 1
e) | The alarms shall be routed to individual relays for triggering other security systems. | comply |  |  | 3
3.5 | Requirements for the NLEPDS equipment kiosks
3.5.1 | General
a) | Electrical equipment including the energizers, power supply circuitry, isolation switches, relays and relay cards (where required), surge protectors and lighting switches shall be housed in Eskom approved kiosk. |  |  |  | 1
b) | The electric fence installations shall consist of three types of kiosks:
i | Energiser kiosks which can support either two or four kiosks | comply |  |  | 1
ii | Electric fence control kiosk | comply |  |  | 1
iii | User interface / display (GUI) kiosk | comply |  |  | 1
3.5.2 | Requirements for the energizer kiosks
a) | Two types of energizer kiosks are specified, the first which caters for two energizers and a kiosk which caters for four energizers. | comply |  |  | 1
b) | The energizer kiosks can be applied in a number of ways to cater for various substation configurations and requirements. For a multi-sector application the kiosks will typically be installed in the same room as the master control unit kiosk. For a multi-zone application only the nearest energizer may be installed in the room and the rest of the kiosks will be installed outside along the electric fence. | comply |  |  | 3
3.5.3 | Requirements for the Graphical User interface / Display unit kiosk
a) | The intension is that this kiosk will typically be installed in the guard house away from the Control and Energiser kiosks. | comply |  |  | 1
b) | The display unit shall be able to display the configured zones or sectors of the fence including all fence alarms. | comply |  |  | 3
c) | Alarmed zone(s) or sector(s) of the fence shall be clearly depicted (shape and size) on the display unit. | comply |  |  | 3
d) | The User interface shall be used to view, acknowledge and reset zone or sector alarms. | comply |  |  | 3
e) | A panic button / switch shall be provided to send an alarm via the electric fence control unit and SCADA to remote control facilities. The panic button shall also trigger a siren outside the guard house / control room. | comply |  |  | 3
f) | A security light override switch shall also be installed to switch on all security lights when required. | comply |  |  | 3
g) | Strict configuration rights management shall be applied such that only authorised users can make configuration changes to the system. | comply |  |  | 3
3.5.4 | Requirements for the control unit kiosk
a) | The intension is that this kiosk will typically be installed in a room adjacent to the guard house with controlled access. For a multi-sector application the energizer kiosks may typically also be installed here and for a multi-zone application only the nearest energizer may be installed here. | comply |  |  | 1
b) | The control unit kiosk will house the master control unit, a keypad or touch screen to apply and change configuration settings, a synchronisation unit (where required), a light relay card / relays, an alarm relay card / relays, contactors for the security lights, panic siren contactors and an IDF frame for routing the alarms to SCADA. | comply |  |  | 3
3.5.4.1 | Master Control unit
a) | Strict configuration rights management shall be applied such that only authorised users can make configuration changes to the system. | comply |  |  | 3
b) | Alarm conditions shall be resettable and acknowledgeable from the graphical user interface. | comply |  |  | 3
c) | Alarms received from the energisers and GUI (where applicable) will be routed to the alarm relay card, panic siren and security light relay card. | comply |  |  | 3
d) | The system shall have an option of sending security alerts and confirmations through email and SMS. | comply |  |  | 3
e) | All security alarms and events shall be date-and-time stamped accurately for traceability and investigation purposes. | comply |  |  | 3
3.5.4.2 | Alarm relay card
a) | The alarm relay card will receive alarms from the master control unit and GUI and route them through to the SCADA interface in the substation. | comply |  |  | 3
b) | The relay card shall cater for at least eight alarms listed in Table 2 of 240-78980848 | comply |  |  | 8
c) | If analogue alarms are used, then all status and alarm indication relays shall use change-over contacts, so that either NO or NC contacts can be wired to the IDF as and when required. | comply |  |  | 1
d) | The alarm relay card outputs shall be capable of triggering the security systems listed in section 3.5.4.2 (d.) of 240-78980848 | comply |  |  | 4
e) | The indications shall be supplied as potential free change over contacts. | comply |  |  | 1
f) | Remote resetting of alarms shall be possible. Compliance to Eskom’s cyber security standard (240-55410927) shall be ensured. | comply |  |  | 3
g) | If analogue alarming is used, then an IDF frame shall be provided which will accommodate minimum of 20 alarm input / outputs. | comply |  |  | 1
3.5.4.3 | Security lights relay card
a) | The security lights relay card will receive alarms from the master control unit and GUI and switch the lights on at affected zones or sectors. |  |  |  | 1
b) | The relay card shall cater for at least ten relays. |  |  |  | 3
c) | The relay outputs will be routed to contactors which will switch the security lights in the affected zones or sectors. |  |  |  | 3
d) | A security lights override relay/switch will ensure that all the security lights can be switched on through the security lights bypass button on the GUI kiosk. |  |  |  | 3
3.5.5 | Kiosk earthing requirements
a) | The earthing of the equipment in the kiosk shall comply with requirements of Eskom standard for earthing of secondary plant equipment in substations |  |  |  | 1
3.5.6 | Miniature circuit breaker (MCB) specification
a) | The rating of the MCBs shall be adequate for the protection of installed equipment. The Contractor shall be responsible for selection of the appropriately sized MCB. | comply |  |  | 1
3.5.7 | Surge arrester specification
a) | Surge arrestors shall be installed to protect the kiosks electrical equipment from surges. The surge arrester shall be the metal oxide, DIN rail mount type with indication suitable for Zone 1 protection. The arrester shall comply with SANS 61643-1 and bear the SANS mark. |  |  |  | 1
b) | The technical specification for the surge arresters shall be as listed in Table 3 of 240-78980848 |  |  |  | 7
3.5.8 | Isolation switches
a) | The energizer unit shall have a visible isolating switch for switching off the HV of the electrified fence. In the off state, the isolating switch shall be connected to earth. |  |  |  | 3
b) | The energizer isolation switch shall have visible ON/OFF positions and the contacts designed to handle high voltages. |  |  |  | 1
3.5.9 | Wiring shall comply with requirements listed in section 3.5.9 of 240-78980848 |  |  |  | 5
3.5.10 | Trunking shall comply with requirements listed in section 3.5.10 of 240-78980848 |  |  |  | 2
3.5.11 | Notices, labelling and packaging shall comply with requirements listed in section 3.5.11 of 240-78980848 |  |  |  | 3
3.6 | Communication infrastructure
a) | All cables including power and communication cables shall ensure that there are no data losses/disruptions due to harsh operating conditions and voltage/current surges, as such cabling shall not be limited to copper cable only. | comply |  |  | 1
b) | Communication between all components of the NLEPDS shall be through a communication medium (e.g. fibre optic cables) that will be immune to interruptions due to other devices in the equipment room as well as immune to EMI. | comply |  |  | 1
c) | Communication protocols supported shall be made available to Eskom upon request to ensure integration of equipment from different suppliers. | Comply with reference |  |  | 1
d) | Communication to remote security monitoring centres shall be via Eskom Telecom’s infrastructure. Where no Eskom Telecom’s infrastructure is installed, a third party communication infrastructure may be used while ensuring compliance to Cyber security standard for operational technology standard (240-55410927). | comply |  |  | 1
3.7 | Requirements for Electric fence conductors
3.7.1 | Electric fence conductors
a) | Conductors shall comply with requirements of SANS 10222-3 Electrical Security installations – Part 3: Electric fences (non-lethal). | comply |  |  | 1
b) | Conductors shall be manufactured from 2.24mm diameter solid fully galvanised steel wire for inland installations. For coastal regions Eskom may opt to use a 1.6mm aluminium conductor, there shall be provision made for both these requirements. | comply |  |  | 1
c) | Ferrules used for crimping conductors shall be of similar material as conductor (e.g. steel on steel). | comply |  |  | 1
3.7.2 | HT cables
a) | High Tension (HT) armoured cable shall be used to connect the energizer electrical output connectors to the conductor / trace wires of the NLEPDS structure. | comply |  |  | 1
b) | The HT cables shall be UV stabilised and double insulated. | comply |  |  | 1
3.8 | Insulators shall comply with requirements of section 3.8 of 240-78980848 | comply |  |  | 4
3.9 | General lightning and over current requirements
a) | The system will be installed where it will be subject to voltage surges due to lightning, a variety of line faults, power interruptions and high voltage switching conditions. The system shall be able to operate without failure under all of the above mentioned conditions. Therefore, it is imperative that the system be adequately earthed. | comply |  |  | 1
b) | Protection against high voltage transients shall be provided on both the signal and power circuitry, without impairing the system’s electrical parameters, sensitivity, or performance. | comply |  |  | 1
c) | Lightning arrestors shall comply with the requirements of SANS 10222-3. | comply |  |  | 1
3.1 | Earthing shall comply with requirements listed in section 3.10 of 240-78980848 | comply |  |  | 3
3.11 | Warning signs shall comply with requirements listed in section 3.11 of 240-78980848 | comply |  |  | 3
3.12 | Equipment shall be supplied with information listed in section 3.12 of 240-78980848 | Comply with reference |  |  | 10
3.13 | Installation and Site Acceptance Testing (SAT)
a) | The supplier shall install the system on site (energizers, relays, control unit, synchronisation equipment, graphical user interface, fence conductors & communication infrastructure) inclusive of all interconnections between the system modules | comply |  |  | 1
b) | The supplier shall avail themselves for Site Acceptance Testing at site after installation. | comply |  |  | 1
c) | All test procedures required to ensure the correct functioning shall be specified with a list of required test equipment and tools. | comply with reference |  |  | 3
3.14 | System life-cycle
a) | The minimum system life-cycle of the proposed product must be ten (10) years. | comply |  |  | 3
b) | The life-cycle of the product must be further supported in terms of spares availability for a minimum period of seven (7) years after discontinuation of the product. | comply |  |  | 3
3.15 | Warranty and support
a) | The system shall carry a minimum local (South African) warranty of 36 months with on-site as well as telephonic support from date of the system being commissioned. Eskom shall thereafter have the option to access on-going support in terms of a subsequent agreement. | comply |  |  | 3
b) | The supplier must have a technician on call on a 24-hour basis for purposes of telephonic support. | comply |  |  | 3
c) | Supplier spares holding should include minimum replacement spares to restore service of the system in its entirety. | comply |  |  | 3
d) | All support shall also include all firmware upgrades of the initial system version installed over the operational life of the system. | comply |  |  | 3
e) | The support shall include first line level maintenance training. | comply |  |  | 3
f) | The supplier shall also provide operator training on site to the end-user. | comply |  |  | 3
g) | Product support must include national as well as international support through the local branch. | comply |  |  | 3
h) | The supplier shall be willing to enter into an SLA with Eskom | comply |  |  | 3
i) | The supplier should have a history of supplying products of this nature in South Africa for at least a minimum period of five (5) years. | Comply with reference |  |  | 3
j) | The supplier to provide a list of reference sites where the product on offer has been installed and the year of implementation. | Comply with reference |  |  | 3
4 | Functional and Detailed Design specifications
a) | Functional design specification (basic design) | The Tenderer shall submit a functional design specification as per section 4.1 of 240-78980848 |  |  | 10
submit a functional design specification as per section 4.1 of 240-78980848
b) | Detailed design specification | The Tenderer shall submit a detailed design specification as per section 4.2 of 240-78980848 | submit a detailed design specification as per section 4.2 of 240-78980848 |  | 20