## Tender_Cover_Sheet
PEMBROKE SUBSTATION FENCE
PRICING INFORMATION
REQUEST FOR PROPOSAL
ENQUIRY No.
NAME OF PACKAGE:
TENDERER’S NAME:
THE PRICE: IN ZAR | 0
(excluding VAT)
RAND VALUE IN WORDS
DATE :
FULL NAMES OF SIGNATORY:
DESIGNATION OF SIGNATORY:
SIGNATURE :

## Main offer Summary
EMPLOYER: |  | ESKOM HOLDINGS SOC LTD
PROJECT NAME: |  | PEMBROKE SUBSTATION FENCE
PROJECT LOCATION: |  | EAST LONDON
DISCIPLINE / TRADE: |  | EARTHWORKS, CIVIL & BUILDING WORKS TENDER DOCUMENT
CONTRACT DETAILS: |  | NEC3 ECC: PRICING OPTION B
MAIN OFFER |  |  |  |  | #REF!
FINAL SUMMARY |  | Annexture A. |  |  | #REF!
COST ESTIMATE/DETAILED BREAKDOWN
BILL NUMBER |  | DESCRIPTION | AMOUNT
1 | PRELIMINARY AND GENERAL |  | R | 0 | #DIV/0!
2 | PROJECT STABILITY |  | R | 0
3 | NON-LETHAL FENCE |  | R | 0 | #DIV/0!
4 | INNER FENCE |  | R | 0
5 | SECURITY LIGHTING |  | R | 0
#DIV/0!
| SUBTOTAL CARRIED TO FORM OF OFFER (EXCLUDING VAT) |  | R | 0
#REF!

## SECTION 1 - P&Gs
PEMBROKE SUBSTATION FENCE
PAY REF | ITEM NO | DESCRIPTION | UNIT | QUANTITY | RATE | AMOUNT
SECTION 1
BILL NO. 1
SANS 1200A |  | PRELIMINARY AND GENERAL(Applicable to the whole of the Works)
8.3 |  | FIXED CHARGE ITEMS
8.3.1 | 1 | Contractual requirements | SUM | 1 |  | 0
8.3.2 |  | Establishment, of Facilities on Site
8.3.2.1 |  | Facilities for Engineer
| 2 | Furnished Offices | SUM | 1 |  | 0
| 3 | Name boards. (In No. 2) | SUM | 1 |  | 0
Operation and Maintenance of Facilities on Site, for Duration of Construction, except where otherwise stated
8.3.2.2 |  | Facilities for Contractor
| 4 | Offices and storage sheds | SUM | 1 |  | 0
| 5 | Name boards | SUM | 1 |  | 0
| 6 | Yard | SUM | 1 |  | 0
| 7 | Workshops and stores | SUM | 1 |  | 0
| 8 | Laboratories | SUM | 1 |  | 0
| 9 | Living accommodation | SUM | 1 |  | 0
| 10 | Transportation | SUM | 1 |  | 0
| 11 | Sanitary facilities | SUM | 1 |  | 0
| 12 | Tools and equipment | SUM | 1 |  | 0
| 13 | Water supplies, electric power and communications | SUM | 1 |  | 0
| 14 | Dealing with water (see 5.5) | SUM | 1 |  | 0
| 15 | Access (see 5.8) | SUM | 1 |  | 0
| 16 | Plant | SUM | 1 |  | 0
| 17 | Company and Head Office overhead costs. | SUM | 1 |  | 0
| 18 | Security for the works for duration of the contract. | SUM | 1 |  | 0
| 19 | Removal of site establishment. | SUM | 1 |  | 0
8.4.5 |  | Other obligations
...............................................................
| 20 | Provision for cost to all conditions as stipulated in the Enviromental Management Program. | SUM | 1 |  | 0
| 21 | Compliance with the complete Occupational Health and Safety Act. (No. 85 of 1993 and ESKOM 32-136) | SUM | 1 |  | 0
| 22 | Provision for cost to adhere to all requirements of the Quality Assurance Requirements. | SUM | 1 |  | 0
SANS 1200A 8.4 |  | TIME RELATED ITEMS
8.4.1 | 23 | Contractual requirements | SUM | 1 |  | 0
8.4.2 |  | Operation and Maintenance of Facilities on Site, for Duration of Construction, (unless otherwise stated)
8.4.2.1 |  | Facilities for Engineer
| 24 | Furnished Offices | SUM | 1 |  | 0
| 25 | Name boards. (In No. 2) | SUM | 1 |  | 0
8.4.2.2 |  | Facilities for Contractor
| 26 | Offices | SUM | 1 |  | 0
| 27 | Yard | SUM | 1 |  | 0
| 28 | Workshops and stores | SUM | 1 |  | 0
| 29 | Laboratories | SUM | 1 |  | 0
| 30 | Living accommodation | SUM | 1 |  | 0
| 31 | Transportation | SUM | 1 |  | 0
| 32 | Sanitary facilities | SUM | 1 |  | 0
| 33 | Tools and equipment | SUM | 1 |  | 0
| 34 | Water supplies, electric power and communications. | SUM | 1 |  | 0
| 35 | Dealing with water (see 5.5) | SUM | 1 |  | 0
| 36 | Access (see 5.8) | SUM | 1 |  | 0
| 37 | Plant | SUM | 1 |  | 0
| 38 | Supervision | SUM | 1 |  | 0
| 39 | Company and Head Office overhead costs. | SUM | 1 |  | 0
| 40 | Security for the works for duration of the contract. | SUM | 1 |  | 0
8.4.5 |  | Other obligations
...............................................................
| 41 | Provision for cost to all conditions as stipulated in the Enviromental Management Program. | SUM | 1 |  | 0
| 42 | Compliance with the complete Occupational Health and Safety Act. (No. 85 of 1993 and ESKOM 32-136) | SUM | 1 |  | 0
| 43 | Provision for cost to adhere to all requirements of the Quality Assurance Requirements. | SUM | 1 |  | 0
PROVISIONAL AMOUNTS
Note: This will be used as instructed by the Project Manager and paid with a Site Instruction.
Site Return Visit and Transporting of Equipment / Dayworks
| 44 | Supervisor | hr | 1 |  | rate only
| 45 | Artisan | hr | 1 |  | rate only
| 46 | Skilled Labour | hr | 1 |  | rate only
| 47 | Driver | hr | 1 |  | rate only
| 48 | 1 Ton Truck (with a cherry picker) | hr | 1 |  | rate only
| 49 | 8 Ton Crane Truck | hr | 1 |  | rate only
| 50 | TLB | hr | 1 |  | rate only
| 51 | 4 X 4 LDV | km | 1 |  | rate only
| 52 | 4 X 2 LDV | km | 1 |  | rate only
| 53 | Land Surveyor | Day | 1 |  | rate only
0

## Section 2 Project Stability
PEMBROKE SUBSTATION FENCE
SECTION NO. 2: STABILITY
PROJECT STABILITY ACTIVITIES
ITEM | DESCRIPTION | UNIT | QTY | RATE | AMOUNT
SCHEDULE NO. 1
Project Stability Activities to be planned and Budgeted for Stakeholder Management , all inclusive as per detailed in Stability and Stakeholder Requirements
1 | Provisional Sum of R 1 500 000 ( One Million Five Hundred Thousand Rands ) for below Project Stability related issues as indicated in the identified Engagements , including the Profit and Attandance for the Contractor : | each | 1 |  | 0
2 | Profit and attendance (included in the provisional amount)
| SUB TOTAL - CARRIED TO SUMMARY |  |  |  | 0

## SECTION 3 - Non-Lethal Fence
PEMBROKE SUBSTATION FENCE
ITEM NO | DESCRIPTION | UNIT | QUANTITY | RATE | AMOUNT
Notes to Tenderers:
All galvanized bolts to include for "re-threading".
All fencing wire to comply to SABS 675:2011.
For pricing purposes all items are to be read in conjunction with the tender drawings. No additional compensations will be made for any information shown on the drawings but not mentioned in the Bills of Quantities. The drawings take precedence over the Bills of Quantities.
The Electrical installation for the 'Security Lighting' shall be in strict accordance with Eskom Drawings. The Tenderer is to allow for ALL items necessary for the COMPLETE Electrical installation, in their pricing.
Distribution Boards:
The rates for miniature substations, HV switchgear, kiosks and distribution boards shall be deemed to include for all SABS and Eskom labels, etc.
Cables:
Cable lengths are measured from gland to gland. The price for cable shall be deemed to include for all fixings, clamps and ties, unless otherwise indicated. The price for cables measured in sleeve pipes or cable entry pipes shall be deemed to include for the feeding of the entire length of cable through the sleeve pipe or cable entry pipe.
The rates for cable terminations shall be deemed to include for lugs, tapes, core markers, drilling, glands, shrouds, tails or length of cable required to complete the termination to the equipment or switchgear.
Outlet and draw boxes:
No distinction shall be made for the number of entries in conduit boxes, draw boxes and draw trays.
Conductors:
No allowance has been made for additional length of conductors at connecting points. The price for conductors shall be deemed to include for any additional length as required.
General:
All work shall be measured nett as fixed in position, no allowance made for waste.
The description "... surface mounted to brickwork, etc." shall be deemed to include for all surface mounting, including fixing to concrete, steel, wood or any other surface.
The rates for conduit outlet and draw boxes, wireways, distribution boards, trays, etc., shall be deemed to include for chasing, cutting and penetration of walls, floors, etc., as required.
Rates for all items shall include for the supply, installation and connection thereof complete, except where otherwise described.
During the remeasurement of conductors and wireways on site, only the most practical economical route, within reason, shall be accepted for payment
ALTERATIONS
Taking down and removing existing fence
1 | Decommission and remove of all existing non-lethal fence conductors including taking out/off and removal of metalwork including the removal and dispose of existing non-lethal fence, posts, wire, gates, and associated equipment complete to the designated area or as instructed by the Project Manager and (in consultation with Grid & PTM & C personnel). | Item | 1 |  | 0 | 1695
FENCING AND GATES
PRE-INSTALLATION DEVELOPMENT
2 | System development including manufacturing of poles and conductors.The Tenderer to note that this includes any additional development work required to fully comply with the stipulated technical requirements | Sum | 1 |  | 0
3 | Compilation of site specific detailed designs including single line diagrams indicating interface (power and communication) between different system components,cable layout and routing drawings,interfacing to the SCADA system for security alarms to the security monitoring centre and interface drawings to the site security lighting.The Tenderer is also to include any other technical drawings required to operate and maintain the system effectively and safely | Sum | 1 |  | 0
4 | Factory testing of the complete system | Sum | 1 |  | 0
5 | Development of product training material and delivery of system related courses | Sum | 1 |  | 0
Supply, deliver and install new Non-Lethal Security Fencing and Gates, including all excavations, mass concrete, backfilling, compacting, earthing, etc., complete (all in accordance with drawings 0.54/7470, sheets 1 to 11, 0.54/8282 and Spec.240 - 78980848):
Non-Lethal Fence
6 | 60 x 60 x 6mm Galvanized mild steel angle section corner post 3000mm long, complete, including concrete base, insulators and struts as detailed on drawing 0.54/8282 | No | 8 |  | 0
7 | 60 x 60 x 6mm Galvanized mild steel angle section in-line strain posts 3000mm long and struts complete with all bolts, insulators, concrete foundations and associated equipment as detailed on drawing 0.54/8282 | No | 29.25 |  | 0
8 | 40 x 40 x 3mm Galvanized mild steel angle section intermediate posts 3000mm long and struts complete with all bolts, ferrules, tensioners, insulators, concrete foundations and associated equipment as detailed on drawing 0.54/8282 | No | 565 |  | 0
9 | 25 MPa Vegetation control concrete slab (800mm wide x 100mm thick) | m | 1695 |  | 0
10 | Ballast stone with minimum stone of 150mm to be placed around perimeter of the fence at width of 1200m complete including surfac preparation. | m |  |  | Rate only
11 | 25Mpa concrete anti-tunnelling vertical panels size 100mm wide x 600mm deep cast in ground to underside fence , incuding excavation (to allow for excavations in all materials backfilling,compaction,formwork, expansion joints, mesh ref 395 reinforcementetc. | m | 1695 |  | 0
12 | Supply and Install 25 comma cable from energizer to IDF. | Sum | 1 |  | 0
13 | HT cables and conductors | Sum | 1 |  | 0
14 | Conductors 24 off 2.24mm galvanised earth | m | 40680 |  | 0
565
15 | Earthing and associated equipment (copper earth rods, pegs etc.) | m | 847.5 |  | 0 | 1491
16 | Warning signs around the site perimeter | No | 282.5 |  | 0
17 | Zoning boards around the site perimeter | No | 15 |  | 0
New gates:
18 | Purpose made sliding gate size 7800mm x 3000mm high, including gate posts with concrete bases size 600 x 650 x 400mm high, guiding wheels, gate track, gear-bar, approved electric motor etc manufactured from hot dip galvanised steel, supplied and installed in accordance with manufacturer's specification. As per Drawing no.0.54/7470 Sheet 1 -11 | No | 1 |  | 0
19 | Extra over sliding gate for forming pedestrian gate size 1200 x 2000mm high including all necessary locking devices and 750mm long lock chain and padlock. As per Drawing no. 0.54/7470 Sheet 5 -7 | No | 1 |  | 0
20 | Anti-theft bracket for each gate motor complete in accordance with Eskom standards | No | 1 |  | 0
21 | Magnetic reed switch on the electric fence gate for open/close indication | No | 1 |  | 0
22 | Power supply for all the equipment in the Access Control Building (Provisional) | Sum | 1 |  | 0
23 | Infrareds(IR) units to prevent the gate(s) from closing on vehicles.The IR units shall be installed together with the associated mounting posts with concrete foundations,blanking plates and cover plates in accordance with the required Eskom standards | Sets | 1 |  | 0
24 | Goose Necks for mounting of biometric and card readers in accordance with the required Eskom standards | No | 1 |  | 0
25 | Safety barries for Goose Necks | No | 1 |  | 0
26 | System configuration desktop PC/Controller used to configure the electric fence system in accordance with the stipulated Eskom technical specification | Sum | 1 |  | 0
27 | User interface/display unit to display the configured zones of the fence including alarms, all in accordance with the stipulated Eskom technical specification | Sum | 1 |  | 0
28 | Relay cards (where applicable) to configure the system alarms as well as interfacing the Non-Lethal Electrified Fence with other security systems deployed at site, all in | Sum | 1 |  | 0
29 | Relay cards (where applicable) to configure the system alarms as well as interfacing the Non-Lethal Electrified Fence with other security systems deployed at site, all in accordance with the stipulated Eskom technical specification | Sum | 1 |  | 0
30 | Communication infrastructure for both local and remote monitoring of security alarms, all in accordance with the stipulated Eskom technical specification | Sum | 1 |  | 0
31 | Integration of the Non-Lethal Electrified Fence with other security systems installed at site (where applicable) e.g security lighting and the CCTV system such that the requirements of Integrated intrusion alarm management can be achieved as outlined in the stipulated Eskom technical specification | Sum | 1 |  | 0
32 | Equipment housing/cabinets for all the electronic equipment in the Access Control Building (ACB) in accordance with the stipulated Eskom technical specification | Sum | 1 |  | 0
ENERGIZERS (refer to the construction drawings)
Supply and install
33 | Energizers including installation of the synchronisation mechanism where required, in accordance with the stipulated Eskom technical specification | Sum | 1 |  | 0
34 | Cabinet enclosure for energizers | Sum | 1 |  | 0
35 | Isolator switches | Sum | 1 |  | 0
36 | Energizers isolator switches enclosure cabinets | Sum | 1 |  | 0
37 | Synchronizing unit | Sum | 1 |  | 0
38 | Supply and install equivalent 8 channel relay cards for Eskom Transmission grouped alarms (Fence / Intrusion alarm, System on / off, Equipment fail, Gate open / closed) in cabinet | Sum | 1 |  | 0
39 | Energizer signals IDF and associated equipment | Sum | 1 |  | 0
40 | Multizone energizers interface cables and associated equipment (relay cards/boards, etc)10 m power supply cables | Sum | 1 |  | 0
41 | Mimic PC and associated equipment (software etc.) pre-configured by the relevant approved Electronics personnel | Sum | 1 |  | 0
42 | Emergency energizers switching off mechanism. Safety simultaneous switching mechanism for all 12 energizers | Sum | 1 |  | 0
43 | Supply, install and commission of the HT (HV12) cable | Sum | 1 |  | 0
CABLING, ETC.
44 | Comms cable from ACB to the Control Room (Provisional) | m | 150 |  | 0
45 | Communication equipment to enable security alarms to be sent to the remote monitoring centre in the Control Room | Sum | 1 |  | 0
MISCELLANEOUS
46 | Dig trenches to outdoor security equipment and provide appropriate conduit | m | 1695 |  | 0
47 | Install and commissioning of any other outstanding elements of the Non-Lethal Electrified fence not mentioned above to achieve the functional requirements as outlined in the Eskom technical specifications (in consultation with the Project Manager and PTM & C personnel) | Sum | 1 |  | 0
48 | Provision of special stones around the whole Non-Lethal fence perimeter in consultation with the Project Manager's requirements to avoid trespassing | m3 | 847.5 |  | 0
49 | Provisional sum for design of non- lethal fence. | No | 1 |  | 0
EQUIPMENTS FOR MANUFACTURING INSTALLATION AND COMMISSIONING
50 | Security signal on the IDF. | Sum | 1 |  | 0
51 | Application control systems personnel responsibility. | Sum | 1 |  | 0
52 | Database update for security system signal | Sum | 1 |  | 0
53 | Security System signals testing to zero Control. | Sum | 1 |  | 0
TESTING AND COMMISSIONING
54 | Conduction of site acceptance testing and integration with selected security technologies for integrated solution | Sum | 1 |  | 0
55 | Issuance of the Certificate of Compliance for the site | Sum | 1 |  | 0
SECTION 3 BILL NO. 2.EARTHMAT
EARTHMAT (PROVISIONAL)
Earthing
Supply, deliver and lay copper earthmat equipment earthing, earth straps, including excavation complete with risks of collapse, bedding, backfill, compaction and testing at depth up to (See earthmat specification). All flat copper to be 50 x 3mm in accordance with BS 1432, picled and annealed black copper ().701 kg/m:
ELECTRICAL
56 | Clamp connection 50 x 3mm flat to 2 no. x 10mm diameter rods | No | 700 |  | 0
57 | Crimp joints 10mm round to round | No | 700 |  | 0
58 | Terminate round copper tail to equipment and fence steel posts (Provisional) | No | 700 |  | 0
59 | Brazed earthtail connection 50 x 3 flat to 1 x 10mm diameter copper rod, (Provisional) | No | 700 |  | 0
60 | 1 x 10mm Diameter copper at 1,0m deep. | m | 900 |  | 0
61 | 2 x 10mm Diameter copper at 0,15m to 1,0m deep. | m | 900 |  | 0
62 | 2 x 10mm Diameter copper vertical in ground. (Provisional) | m | 1700 |  | 0
ELECTRICAL
63 | Excavate, search for and locate existing earthmat, including excavations complete with risk of collapse, backfill and compaction | Item | 1 |  | 0
Fibre Cable
64 | Supply of 24 Pair Fibre optic cable spliced and terminated in all enegizer enclosures (Star topology) | m | 1800 |  | 0
65 | Allow provisional sum of R150 000.00 (One Hundred and Fifty Thousand Rands) for extra cables not identified and any additional tests required. | Prov Sum | 1 |  | 0
66 | Allow provisional sum of R100 000.00 (One Hundred Thousand Rands) for extra cables not identified and any additional tests required. | Prov Sum | 1 |  | 0
0

## SECTION 4 - Inner Fencing
PEMBROKE SUBSTATION FENCE
ITEM NO | DESCRIPTION | UNIT | QUANTITY | RATE | AMOUNT
SECURITY FENCING
Dismantling, breaking down and removal of existing fence including posts, struts, overhang, gates, mesh, foundations, etc..
1 | Carefully remove the existing 2,4 m welded mesh outer security fence with single overhang, including poles, overhangs, cutting of concrete stubs to 150mm below ground level and carefully remove of all existing access gates, poles, accessories and breaking up and removing reinforced concrete, including cutting off, Stone verg (yard stone, kerbing complete), backfilling and compacting of in-situ material and removing reinforcement, holding down bolts, base plates, etc., including rubble removal to the nearest registered land fill site | Item | 1 |  | 0
Supply, deliver and install new 2,4m high weldmesh barrier 'security fence' complete (all as detailed on Drawings 0.54/5633 Sheets 1 to 7 inclusive):
2 | Supply and install 2.4 m high galvanised weldmesh fencing with 730 mm long angle section overhang set at 45°, comprising 50×50×3.1 mm high tensile weldmesh fixed to 5 No. 4 mm diameter horizontal straining wires, including 10 mm galvanised hook bolts, 100 mm × 10 mm straining bolts, and all necessary fittings, complete. | m | 1695 |  | 0
3 | Extra over 2,4m high barrier security fencing with overhang, for bend greater than or equal to 90 degrees. | No | 4 |  | 0
4 | Extra over 2,4m high fencing for intersection. | No | 2 |  | 0
5 | Extra over 2,4m high fencing for 6m wide double-leaf Vehicular access gate type 'A' Including 40mm diameter hot dipped galvanized steel tube framing and cross bracing, diamond mesh covering bound on with 2,5mm diameter galvanized wire, 460mm long x 8mm diameter chain link welded on (padlock to be provided by Eskom), 3 no. hinges per leaf, 280mm long tower bolt and 100mm long x 20mm diameter steel slot cast flush in top surface of concrete (elsewhere measured), etc., complete | No | 1 |  | 0
Sundries:
6 | Earthing clamp bolted to gate upright and steel fence post, including drilling of holes, etc., complete (all in accordance with drawings 0.54/4963 and 0.54/6743) | No | 10 |  | 0
Site preparation:
7 | Trim, pre-wet and compact in-situ material excavated material to 93% Mod. AASHTO maximum density, including working in confined areas. | m² | 1695 |  | 0
Rehabilitation
8 | Costs associated making good and rehabilitation of disturbed land during demolision, all in accordance with the latest Environmental Management requirements. | Sum | 1 |  | 0
| Total Carried Forward to Main Summary Page |  |  |  | 0

## SECTION 5 - Security Lighting
PEMBROKE SUBSTATION FENCE
PAY REF | ITEM NO | DESCRIPTION | UNIT | QUANTITY | RATE | AMOUNT
BILL No 1: LUMINARES
SHEET 2 Rev 3: Security Lighting SLDB1 and SLDB2 400/230V AC Schematic and Cable Block Diagram
SLDB1
Supply and install Weather proof Metalic Hot Dipped Galvanised Distribution Kiosks complete with Hinged Padlockable Lever Lock Doors, Mounted on an Indipendent Concrete Plinth complete with frames, sub-frames, chassis, fixtures, fittings, terminations, busbars and wiring with spare space as per specification.
Equipment provided in Distribution Board
| 1 | Security Lighting distribution board 1 (SLDB 1) as per drawing number PEM25P19 - SE - E43 Sheet 1 | No | 1 |  | 0
| 2 | Pole Termination Box (Zone 1 - SL05 to SL31) as per Drawing Number PEM25P19 - SE - E43 Sheet 1 | No | 1 |  | 0
| 3 | Pole Termination Box (Zone 2 - SL32 to SL60) as per Drawing Number PEM25P19 - SE - E43 Sheet 1 | No | 1 |  | 0
| 4 | Relay Board (SLDB) - For Zone 1 & Zone 2 as per Drawing Number PEM25P19 - SE - E43 Sheet 1 | No | 1 |  | 0
| 5 | 25 Relay Card Enclosure within Access Control Building as per Drawing Number PEM25P19 - SE - E43 Sheet 1 | No | 1 |  | 0
SLDB2
Supply and install Weather proof Metalic Hot Dipped Galvanised Distribution Kiosks complete with Hinged Padlockable Lever Lock Doors, Mounted on an Indipendent Concrete Plinth complete with frames, sub-frames, chassis, fixtures, fittings, terminations, busbars and wiring with spare space as per specification.
Equipment provided in Distribution Board
| 6 | Security Lighting distribution board 1 (SLDB 2) as per drawing number PEM25P19 - SE - E43 Sheet 1 | No | 1 |  | 0
| 7 | Pole Termination Box (Zone 3 - SL61 to SL88) as per Drawing Number PEM25P19 - SE - E43 Sheet 1 | No | 1 |  | 0
| 8 | Pole Termination Box (Zone 4 - SL89 to SL115) as per Drawing Number PEM25P19 - SE - E43 Sheet 1 | No | 1 |  | 0
| 9 | Relay Board (SLDB) - For Zone 3 & Zone 4 as per Drawing Number PEM25P19 - SE - E43 Sheet 1 | No | 1 |  | 0
| 10 | 25 Relay Card Enclosure within Access Control Building as per Drawing Number PEM25P19 - SE - E43 Sheet 1 | No | 1 |  | 0
SECTION 4
Bill No 2:
SHEET 1: Security Lighting Pole Location and Cable Route Layout SDLDB1
Supply and Installation of Cables
BVX4HCV
| 11 | Supply | m | 340 |  | 0
| 12 | Install | m | 340 |  | 0
BVX4ECV
| 13 | Supply | m | 840 |  | 0
| 14 | Install | m | 840 |  | 0
BVX4DCV
| 15 | Supply | m | 440 |  | 0
| 16 | Install | m | 440 |  | 0
Terminations
BVX4HCV
| 17 | Terminate cables at Source | No | 1 |  | 0
| 18 | Terminate at supply Down Stream | No | 1 |  | 0
BVX4ECV
| 19 | Terminate cables at Source | No | 2 |  | 0
| 20 | Terminate at supply Down Stream | No | 2 |  | 0
BVX4DCV
| 21 | Terminate cables at Source | No | 1 |  | 0
| 22 | Terminate at supply Down Stream | No | 1 |  | 0
| 23 | Numbering of Poles (Use of 50mm high stencil and enamel paint) | No | 115 |  | 0
SECTION 4
Bill No 3:
SHEET 1: Security Lighting Pole Location and Cable Route Layout SDLDB2
Supply and Installation of Cables
BVX4HCV
| 24 | Supply | m | 310 |  | 0
| 25 | Install | m | 310 |  | 0
BVX4ECV
| 26 | Supply | m | 820 |  | 0
| 27 | Install | m | 820 |  | 0
BVX4DCV
| 28 | Supply | m | 420 |  | 0
| 29 | Install | m | 420 |  | 0
Terminations
BVX4HCV
| 30 | Terminate cables at Source | No | 1 |  | 0
| 31 | Terminate at supply Down Stream | No | 1 |  | 0
BVX4ECV
| 32 | Terminate cables at Source | No | 2 |  | 0
| 33 | Terminate at supply Down Stream | No | 2 |  | 0
BVX4DCV
| 34 | Terminate cables at Source | No | 1 |  | 0
| 35 | Terminate at supply Down Stream | No | 1 |  | 0
| 36 | Numbering of Poles (Use of 50mm high stencil and enamel paint ) | No | 115 |  | 0
SECTION 4
Bill No 5
EXCAVATIONS
Trenching by hand (400mm wide x 600mm deep) and option for 1000m deep option
| 37 | a) in soft material | m | 115 |  | 0
| 38 | b) intermediate. | m | 34.5 |  | 0
| 39 | c) in rock | m | 23 |  | 0
Trenching by machine (400mm wide x 600mm deep) and option for 1000mm deep option
| 40 | a) in soft material Linear | m | 115 |  | 0
| 41 | b) in intemediate material | m | 34.5 |  | 0
| 42 | Excavate pole hole 0.70m deep by machine (auger r = 450mm) | Each | 0 |  | Rate Only
| 43 | Excavate pole hole by hand (0.70m x 0,5m x 0,5m) | Each | 115 |  | 0
| 44 | Install 110mm sleeve pipe | m | 30 |  | 0
| 45 | Horizontal drilling / Hydraulic Ram 1m below road surface including installation of 110 mm sleeve | m | 10 |  | 0
BACKFILLING
| 46 | Backfill trenches and compact Linear | m | 60 |  | 0
| 47 | Backfill pole holes and compact | Each | 115 |  | 0
| 48 | Importation of bedding material (under and over 100mm) | m3 | 30 |  | 0
| 49 | Importation of additional backfilling material | m3 | 15 |  | 0
| 50 | Cleaning, removal and dumping of excess material from site to designated registered dump site. | m3 | 50 |  | 0
| 51 | Pouring of concrete | m3 | 28.75 |  | 0
SECTION 4
Bill No 6
INSTALLATION OF EQUIPMENT
Luminaire Pole
Galvanised steel pole 5m, 4m Mounting Height above ground level, Provided with Access Openning Cable Entry and Gland Plate with 5A MCB. Base Plate for direct Embedment into Ground. See DGN 0.54/8805 fore details.
Similar to GENLUX 28144 or equal approved
| 52 | Supply | No | 115 |  | 0
| 53 | Install | No | 115 |  | 0
Pole Bracket for Outer Fence Luminaire
1m Adapter Outreach Bracket
Similar to GENLUX 27394 or equal approved
| 54 | Supply | No | 115 |  | 0
| 55 | Install | No | 115 |  | 0
Luminaire
55W LED High Perfomance Luminaire, Bottom Entry, 85 to 60mm Adapter for Luminaire to Fit on Pole, Similar to Genlux Reloaded or equal approved
| 56 | Supply | No | 115 |  | 0
| 57 | Install | No | 115 |  | 0
EXTRA WORKS
| 58 | Provision for the isolation of power to the existing pole lights at the existing pole termination boxes. (Lot) | Item | 1 |  | 0
| 59 | Provision for removing all the existing redundant light poles and their fittings (Lot) | No | 115 |  | 0
| 60 | Provision for removing all the existing under ground cabling after the trenches had been openned up before new cables are laid in. | Item | 1 |  | 0
Mast Light - Supply and Installation (Provisional)
SUPPLY, DELIVER AND INSTALL THE FOLLOWING LOW VOLTAGE CABLES
600/1000V grade PVC/PVC/SWA/PVC stranded copper conductor cable in PVC cable pipe (cable pipe elsewhere measured):
| 61 | 16mm2 x 4 Core (BVX4HCV) | m | 500 |  | 0
600/1000V grade PVC/PVC/SWA/PVC stranded copper conductor cable laid in ground (earthworks elsewhere measured):
| 62 | 16mm2 x 4 Core (BVX4HCV) | m | 500 |  | 0
Termination complete for 600/1000V grade PVC/PVC/SWA/PVC stranded copper conductor cable, including glands (glands to be supplied by Contractor):
| 63 | 16mm2 x 4 Core (BVX4HCV) | no | 14 |  | 0
CABLE MARKERS AND TAGS:
| 64 | Cable number tags | no | 14 |  | 0
| 65 | Cable route marker | no | 333.3333 |  | 0
EXCAVATIONS, ETC.
| 66 | Excavate trench for light mast cable not exceeding 600mm deep, including backfilling, compaction and reinstatement, complete (Provisional) | m3 | 75 |  | 0
| 67 | Supply and install new Genlux Olympia 600W HPS (Provisional) | no | 63 |  | 0
| 68 | Provision for removing all the existing redundant high mast lights and their fittings Lot (Provisional) | no | 63 |  | 0
| 69 | Supply and install galvanised steel pole 5m (Provisional) | no | 2 |  | 0
| 70 | 55W LED High Perfomance Luminaire, Bottom Entry, 85 to 60mm Adapter for Luminaire to Fit on Pole, Similar to Genlux Reloaded or equal approved (Provisional) | no | 2 |  | 0
| 71 | Provision for testing the existing cables (Provisional) | no | 4 |  | 0
AS BUILT DRAWINGS
Supply the engineer with as build drawings as specified.
| 72 | As built drawings | Item | 1 |  | 0
TESTING AND COMMISIONING
| 73 | Testing, Commisioning and Issuing C.O.C for each distribution board by a three phase Master Electrician ECB registered. | Item | 1 |  | 0
| 74 | Comprehensive service and maintenance during the 12 months guarantee period including spare materials | Item | 1 |  | 0
Earthing
| 75 | 10mm Diameter round copper (including excavation, risk of collapse, backfilling, compacting and testing) | m | 3000 |  | 0
|  | SECTION SUMMARY (PERIMETER LIGHTING) |  |  |  | 0

## Bill 7 - Security (hidden)
ITEM | REFERENCE | DESCRIPTION | UNIT | QTY | RATE | AMOUNT
BILL NO. 9 - SECURITY
SECURITY SERVICES
1 |  | 2 X armed security officers (PRISA) grade C day shift. | Months | 9 |  | Rate only
2 |  | 2 X armed security officers (PRISA) grade C night shift. | Months | 9 |  | Rate only
3 |  | 2 X grade B supervisors (PRISA) for day and night shifts. | Months | 9 |  | Rate only
4 |  | Guard house, ablution facilities including all connections. | Months | 9 |  | Rate only
5 |  | Bullet proof vests for each officer. | No. | 6 |  | Rate only
6 |  | Panic buttons for each officer. | Months | 9 |  | Rate only
7 |  | Transportation of guards. | Months | 9 |  | Rate only
8 |  | Two way radios and cell phones for communication. | Months | 9 |  | Rate only
9 |  | Breathalyser including calibration. | No. | 2 |  | Rate only
|  | Total Carried Forward to Main Summary Page |  |  |  | 0