## Schedule A-P&G
Form No:
STRATEGIC ASSET MANAGEMENT
Rev No: xx
SHEQ MANAGEMENT SYSTEM
Effective Date:
Description of the Project: The Appointment of Service Providers to Supply, Deliver and Installation of Cathodic Protection Rectifiers and Monitoring Points and Maintenance of Cathodic Protection Systems Along The Rand Water Pipeline Network Over A Period of 3 Years
Project/Bid Number : RW 10408567/26
SCHEDULE A: PRELIMINARY AND GENERAL COSTS PALMIET SYSTEM
Item No. | Payment Refers | Description | Unit | Qty | Rate | Amount
PRELIMINARY & GENERAL ( FIXED AND TIME RELATED) RATES SHALL APPLY AFTER ACCEPTANCE OF THE DESIGNS BY THE EMPLOYER
| SABS 1200A | PRELIMINARY & GENERAL
FIXED CHARGES
1 | 8.3.1 | Contractual Requirements | Sum | 1
2 | 8.3.2 | Establishment of Facilities on Site | Sum | 1
3 | 8.3.2.1 | Facilities for Engineer (SABS 1200AB) | Sum | 1
4 | 8.3.2.1(a) | Provision of Office for the Engineer's Representative as per PSAB 3.2, including toilet facilities as per PSAB 5.2 | Sum | 1
5 | 8.3.2.1(c) | Name Board (Refer to RW Typical Name Board R028537) | No. | 1
6 | 8.3.2.2 | Facilities for Contractor
7 | 8.3.2.2 (a)(b)(c) | Offices, storage sheds, fencing, workshops, laboratories. | Sum | 1
8 | 8.3.2.2(e) | Ablution and latrine facilities | Sum | 1
9 | 8.3.2.2(f) | Tools and equipment | Sum | 1
10 | 8.3.2.2(g) | Water supplies, electric power and communications | Sum | 1
11 | 8.3.3 | Other fixed charge obligations, including setting out of works, security of contractor's plant & personnel | Sum | 1
12 | 8.3.4 | Remove all site establishment on completion | Sum | 1
| 8.8 | Temporary Works
13
| 8.8.1 | Access to works including all temporary roads, excavations and ramps. | Sum | 1
|  | Schedule A Carried Forward |  |  |  | 0
|  | Schedule A Brought Forward |  |  |  | 0
| SABS 1200A | PRELIMINARY & GENERAL TIME RELATED ITEMS
Limited to the Project Duration. DATES FOR DELIVERY AND COMPLETION – FOR THE INDIVIDUAL PROJECT
14 | 8.4.1 | Contractual Requirements | Sum | 1
15 | 8.4.2 | Operate and maintain facilities on Site | Sum | 1
16 | 8.4.2.1 | Facilities for Engineer for duration of contract (SABS 1200AB) | Sum | 1
17 | 8.4.2.1(a) | Provision of office for the Engineer's representative, incl. toilet facilities as per PSAB 3.2 and PSAB 5.2 | Sum | 1
18 | 8.4.2.1(c) | Name Board (Refer to RW Typical Name Board R028537) | Sum | 1
19 | 8.4.2.2 | Facilities for Contractor
20 | 8.4.2.2 (a)(b)(c) | Offices, storage sheds, fencing, workshops, laboratories, etc. | Sum | 1
21 | 8.4.2.2(e) | Ablution and latrine facilities | Sum | 1
22 | 8.4.2.2(f) | Tools and equipment | Sum | 1
23 | 8.4.2.2(g) | Water supplies, electric power and communications | Sum | 1
24 | 8.4.3 | Supervision for duration of construction including Project Management & Contract Administration | Sum | 1
25 | 8.4.4 | Company and head office overhead costs | Sum | 1
26 | 8.4.5 | Other time related charges, including security of contractor's plant & personnel | Sum | 1
27 |  | Operating and Maintenance Manuals | Sum | 1
28 |  | Data Books | Sum | 1
29 |  | Training of Rand Water Personnel (inclusive of training manuals) | Sum | 1
|  | Schedule A Carried Forward |  |  |  | 0
|  | Schedule A Brought Forward |  |  |  | 0
30 |  | As Builts
30.1 |  | The sum shall cover all items for providing detailed As Builts of the works completed | Sum | 1
31 |  | Access to Spoil Sites
31.1 |  | Sum associated with identification, negotiations and access to designated spoil sites for disposal of surplus spoil material | Sum | 1
32 |  | Temporary Works
32.1 | 8.8.1 | Access to works including all temporary roads, excavations and ramps, etc. | Sum | 1
32.2 | PSA 8.8.9 | Protection of road surfaces | Sum | 1
33 |  | Relocation of existing services (water mains, electricity cables/poles, etc.) by Service Utility | Sum | 1
34 |  | Local Municipality Electrical Permanent Grid connection ( Application to Munipality and installation) | Sum | 1
Schedule A Brought Forward to Summary
43 |  | Access to Spoil Sites
43.1 |  | Sum associated with identification, negotiations and access to designated spoil sites for disposal of surplus spoil material | Sum | 1
44 |  | Temporary Works
44.1 | 8.8.1 | Access to works including all temporary roads, excavations and ramps, etc. | Sum | 1
44.2 | PSA 8.8.9 | Protection of road surfaces | Sum | 1
45 |  | Relocation of existing services (water mains, electricity cables/poles, etc.) by Service Utility | Sum | 1
46 |  | Local Municipality Electrical Permanent Grid connection ( Application to Munipality and installation) | Sum | 1
Schedule A Brought Forward to Summary

## Schedule B-L&R
Form No:
STRATEGIC ASSET MANAGEMENT
Rev No: xx
LAND SERVICES: LAND AND RIGHTS AND PIPELINE PROTECTION
Effective Date:
Description of the Project: The Appointment of Service Providers to Supply, Deliver and Installation of Cathodic Protection Rectifiers and Monitoring Points and Maintenance of Cathodic Protection Systems Along The Rand Water Pipeline Network Over A Period of 3 Years
Project/Bid Number : RW 10408567/26
SCHEDULE A: PRELIMINARY AND GENERAL COSTS PALMIET SYSTEM
Item No. | Payment Refers | Description | Unit | Qty | Rate | Amount
1 |  | Route Selection as per SAMLR00005F | 1 | Sum
2 |  | Property Servitude Valuations as per SAMLR00013T | 1 | Sum
3 |  | Land-Servitude negotiations as per L&R Procedure as per SAMLR00010Pr | 1 | Sum
4 |  | Detail Survey as per SAMLR00012T | 1 | Sum
5 |  | Service Detection as per SAMLR00011T | 1 | Sum
6 |  | Setting Out Structures as per SAMLR00015T | 1 | Sum
7 |  | As-built Survey as per SAMLR00010T | 1 | Sum
8 |  | Wayleave Submission to Authorities, Approvals, Renewals of expired wayleaves and adhering to Stakeholder conditions | 1 | Sum

## Schedule C-Enviromental
| ENVIRONMENTAL AUTHORISATION AND COMPLIANCE ENVIRONMENTAL BILL OF QUANITIES (PALMIET SYSTEM) |  |  | Form Number: SAM EAC 00019 F Rev No.: 05 Effective Date: April 2025
Item No. | Description | Unit | Qty | Rate (B) | Total A*B
1 | Administrative requirements as per the approved EMPr. Submission and Maintanance of the Contractors environmental file based on RW's environmental file approval checklist. | Sum | 1
2 | Emergency preparedness funding
| a) Provision for spillage management and clean up | Sum | 1
| b) Equipment for fire fighting | Sum | 1
| d) Call out of fire department | Prov Sum | 1 | 100000 | 100000
| Contractor's mark up on item 2 (d) | % | 100000
3 | Environmental awareness
| The rate for this item shall include costs for inductions and environmental awareness and training | Sum | 1
4 | Establishment of site camp and works area.
The rate for this item shall include costs for establishment of construction campsite and working areas
| Signage The rate for this item must cover all expenses incurred in preparing signage at the entrance of the site offices indicating the following information | Sum | 1
· The contractor’s contact numbers
· ECO details
· Emergency numbers and provision for: – snake removal, bee removal, fire, large hydrocarbon spillages, sewerage spillages
| speed limits signage as per the EMPr/EA/WUL | Sum | 1
| environmental no go area signage | Sum | 1
| Temporary fence for site camp for the duration of the construction period | Sum | 1
| Provision of demarcated eating area | Sum | 1
5 | Barricading and demarcation
| a) Screening for unsightly works | Sum | 1
| b) Clear fencing and demarcating of the working foot print | Sum | 1
| c) Barricading and fencing of sensitive no go areas | Sum | 1
6 | Pollution prevention and preservation of environmental resources
The rate for this item shall include costs for pollution prevention and preservation of environmental resources
| a) Cleaning the site of litter | Sum | 1
| d) Provision and servicing of ablution facilities, includingsafe disposal at a registered waste facility. | Sum | 1
| g) General waste Waste removal | Sum | 1
| j) Recycled waste management Waste removal | Sum | 1
| k) Spillage kits to clean up spillages | Sum | 1
| n) Drip trays for all vehicles staying on site over night | Sum | 1
7 | Preservation of the environment: fauna ,flora, scenic value, Archaeological artefacts
7.1 | Rescue, relocation and reinstatement of flora (including apllication for a permit and labour) | Prov Sum | 1 | 100000 | 100000
7.2 | Contractors mark up on item 7.1 | % | 100000
7.3 | Rescue, relocation and reinstatement of fauna (including apllication for a permit and labour) | Prov Sum | 1 | 100000 | 100000
7.4 | Contractors mark up on item 7.3 | % | 100000
11 | Appointment of the qualified fulltime environmental officer for the duration of the projects | Sum | 1
12 | Final clean up and rehabilitation of the construction camp to the state in which it was prior to comencement of work | Sum | 1
Total amount carried forward
NB: All inputs in the form are dependant on the type of project that is being assessed

## Schedule D-OH&S
Form No: SAM SHE 81079 F
STRATEGIC ASSET MANAGEMENT
Rev No: 1
SHEQ MANAGEMENT SYSTEM
Effective Date: August 2024
Description of the Project: The Appointment of Service Providers to Supply, Deliver and Installation of Cathodic Protection Rectifiers and Monitoring Points and Maintenance of Cathodic Protection Systems Along The Rand Water Pipeline Network Over A Period of 3 Years
Project/Bid Number : RW 10408567/26
SCHEDULE C: OCCUPATIONAL HEALTH AND SAFETY PALMIET SYSTEM
Item No. | Payment Refers | Description | Qty (A) | U O M | Rate (B) | Total A*B
| HS Spec. | OCCUPATIONAL HEALTH AND SAFETY
1 |  | Preparation of the Contractor's site specific Health and Safety Plan
1.1 | 2.4, 31.1, 4.2 & 29 | Principal Contractor's initial obligations in respect of the Occupational Health and Safety and Regulations (Act 85 of 1993) | 1 | Sum
2 | 4.2 & 29 | Principal Contractor's time related obligations in respect of the Occupational Health and Safety and Regulations (Act 85 of 1993) | 1 | Sum
3 | 16 & 29 | Provision of Personal Protective Equipment (PPE) | 1 | Sum
4 | 4.2.1 & 29 | Provision of a full-time professionally registered Construction Health and Safety Officer with SACPCMP including annual membership fees with SACPCMP | 1 | Sum
5 | 17 & 29 | Cost of medical certificates and medical surveillance | 1
|  | (a) Initial (baseline) medical examinations | 1 | Sum
|  | (b) Periodic examinations | 1 | Sum
|  | (c) Exit examinations | 1 | Sum
6 | 11 & 29 | Induction training | 1 | Sum
7 | 20 & 29 | Provision of First Aid Boxes to GSR requirements and other emergency safety equipment such as fire extinguishers. | 1 | Sum
8 | 14 & 29 | Welfare Facilities | 1 | Sum
9 | 17.3 & 29 | Occupational Hygiene Surveys | 1 | Sum
10 | 12 & 29 | Health and Safety Training | 1 | Sum
11 | 31.2 & 29 | Security requirements including the security risk assessment (before site establishment) | 1 | Sum
12 | 18 & 29 | Alcohol Testing | 1 | Sum
13 | 31.4 & 29 | Barricading | 1 | Sum
14 | 30 (a) & 29 | Safety notices and signs | 1 | Sum
15.1 | 2.8 & 29 | Construction work permit application fee | 1 | Prov. Sum | R 2,500.00 | R 2,500.00
15.2 |  | Mark up on item 15.1 above | 10 | %
16 | 30(v) & 29 | Adequate ventilation and lighting during construction | 1 | Sum
17 | 30 (h) & 29 | Adequate fall prevention and protection procedures, methods, mechanisms and equipment | 1 | Sum
18 | 2.10 & 29 | Submission of the Health and Safety File (hard and soft copies)- after tender award and project completion. | 1 | Sum
19.1 | 29 | Provision of Client Pr.CHSA (Construction Health & Safety Agent) registered with SACPCMP. | 1 | Prov. Sum | R 6,000,000.00 | R 6,000,000.00
19.2 |  | Mark up on item 19.1 above | 10 | %
Total amount excluding Value-Added Tax (VAT) to be carried to - Summary of Price Schedule

## Schedule E -QA-C
Form No:
STRATEGIC ASSET MANAGEMENT
Rev No: xx
SHEQ MANAGEMENT SYSTEM
Effective Date:
Description of the Project: The Appointment of Service Providers to Supply, Deliver and Installation of Cathodic Protection Rectifiers and Monitoring Points and Maintenance of Cathodic Protection Systems Along The Rand Water Pipeline Network Over A Period of 3 Years
Project/Bid Number : RW 10408567/26
SCHEDULE E: QUALITY ASSURANCE AND CONTROL:PALMIET SYSTEM
Item No. | Description | Qty (A) | U O M | Rate (B) | Total A*B
Quality Plans and Control
1 | Quality control and all activities necessary to comply with all requirements of the specified quality control system as per PS 5.
1.1 | Inspection and Test Plans (ITPs): Detailing inspection and testing requirements for all CP installation activities | Sum | 1
2 | The Contractor shall provide a full-time Quality Inspector for the duration of the contract to ensure compliance with project specifications, standards, and quality requirements | Sum | 1
3 | Maintenance of documents and final documentation for submission | Sum | 1
4 | Provision of proper storage for Cathodic Protection units | Sum | 1
5 | Testing Equipment calibration (The testing Equipments should be calibrated as per the manual) | Sum | 1
6 | Provision of any other testing and inspections requested by the Engineer | Prov Sum | 50000
6.1 | Contractor's mark up on item 9
Total amount excluding Value-Added Tax (VAT) to be carried to Summary of Price Schedules

## Schedule F-CP BOQ
STRATEGIC ASSET MANAGEMENT
SHEQ MANAGEMENT SYSTEM
Description of the Project: The Appointment of Service Providers to Supply, Deliver and Installation of Cathodic Protection Rectifiers and Monitoring Points and Maintenance of Cathodic Protection Systems Along The Rand Water Pipeline Network Over A Period of 3 Years
Project/Bid Number : RW 10408567/26
SCHEDULE F: SUPPLY, DELIVERY AND INSTALLATION OF CATHODIC PROTECTION RECTIFIERS INCLUDING DISPOSINGOF VANDALISED STRUCTURES IN MAPLETON SYSTEM
Tenderer to Take Note of Following:
1. Provide more details and Price under each heading in line with the applicable Scope of Work
2. Any item not applicable should be Marked as N/A
CP System Repairs and Maintenance Palmiet System BOQ
Item | Payment | Description | Unit | Qty | Rate | Amount
No | Refers
SECTION A :Supply Activities
1 |  | Supply Impressed Current Cathodic Protection System
1.1 |  | Transformer Rectifier Units
1.1.1 | TS001 | Supply 100V/100A Transformer Rectifier Unit (TRU) | each | 23
1.1.2 | TS021 | Supply Ring main Positive Cable of single core red 35mm² double insulated PVC cable.(GB header and GB to TRU Header) | m | 5520
1.1.3 | TS044 | Supply concrete mass as per drawing 27645 for cable encasement ( Positive cable and supply cable). | m³ | 230
15 | TS049 | Supply the TRU's steel housing structure | each | 23
1.1.5 | TS021 | Supply 25mm² four core aluminium supply cable with 30m length each | m | 690
1.1.6 | TS021 | Supply PRE and coupon with enough tail cable to terminate inside the TRU - 3m | each | 23
1.1.7 | TS021 | Supply 10mm² monitor cable with 3m length | m | 70
1.1.8 | TS021 | Supply 2X35mm² pipe cable with 3m length | m | 140
1.1.9 | TS015 | Supply coating make good material ,lugs and consumables, etc | sum | 23
1.1.10 | TS 001 | Supply 70mm² bare copper cable for earthing | m | 580
1.1.11 | TS 001 | Supply 1.2m earth rods with connecting clamps | each | 230
1.1.12 | TS 001 | Supply earthing and all consumables | sum | 23
1.1.13 | TS049 | Supply perimeter fence - clear view type fence around the TRU housing as per RA 61412/001 | each | 23
1.2 |  | Horizontal Anode Groundbed
1.2.1 | TS002 | Supply 2m canistor 33 MMO anodes X 200mm diameter with 2m tail cable and canisters are to be filled with Sasol calcined petroleum coke | each | 759
1.2.2 | Drg. RA-22675 | Supply 1000mm length X 200mm diameter X 1mm thick galvanized steel canister spacer filled with Sasol calcined petroleum coke, installed before and in between the anodes as per drawing RA 22675. | each | 782
1.2.3 | Drg. RA-22675 | Supply Sasol calcined petroleum coke breeze. | m³ | 240
1.2.4 | TS046 | Supply 'Y' splicing kit for anode tail connections to the ring main cable | each | 770
1.3 |  | Supply Cross Bonding Facilities to Foreing lines
1.3.1 | TS013 | Supply crossbond facility as per Third party specification | each | 31
1.3.2 | TS013 | Supply crossbond facility as per Rand Water specification | each | 31
1.3.3 | TS014 | Supply PRE and Coupon | sum | 31
1.3.4 | TS013 | Supply resistive bond as per Third Party Specification | each | 62
1.3.5 | TS043 | Supply black 2x35mm² cable for pipe connection on the Rand Water pipeline 6m length | m | 372
1.3.6 | TS043 | Supply red 2X35mm² cable for Third party pipe connection on the pipeline 10m length in each | m | 610
1.3.8 | TS015 | Supply cable lugs, cable glands, coating make good materials and consumables | sum | 124
1.4 |  | Mushroom Monitoring Points
1.4.1 | TS013 | Supply Mushrooms Bonding Monitoring Points with link panel | each | 50
1.4.2 | TS014 | Supply PRE and coupon with the minimum tail cable of 3m | each | 50
1.4.3 | TS021 | Supply 16mm² pipe cable with 2X3m length | m | 900
1.4.4 | TS019 | Supply cable lugs, and cable gland coating make good materials and consumables | sum | 50
AK47 Anti-vandalism Monitoring Points
1.5.1 | TS022 | Supply AK47 CP Anti-vandalism Bunkers with the link panel | each | 50
1.5.2 | TS014 | Supply PRE and coupon with the minimum tail cable of 3m | each | 50
1.5.3 | TS021 | Supply 35mm² pipe cable with 2X3m length | m | 600
1.5.4 | TS014 | Supply AC and DC current density coupons | each | 50
1.5.5 | TS015 | Supply cable lugs, cable glands coating make good materials and consumables | sum | 50
1.6 |  | Chamber Monitoring Points DUDC
1.6.1 | TS022 | Supply chamber monitoring bunkers with the link panel | each | 125
1.6.2 | TS014 | Supply PRE and coupon with the minimum tail cable of 3m | each | 125
1.6.3 | TS021 | Supply 35mm² pipe cable with 2X6m length | m | 1500
1.6.4 | TS014 | Supply AC and DC current density coupons | each | 125
1.6.5 | TS015 | Supply cable lugs, cable glands coating make good materials and consumables | sum | 125
1.7 |  | AC mitigation System
1.7.1 | TS013 | Supply earth mats around chamber as per drawing RA27375 | each | 5
1.7.2 | TS013 | Supply Voltage Limiting Device (VLD) for earth mat termination | each | 5
1.7.3 | TS032 | Supply single Zinc Ribbon | m | 2000
1.7.4 | TS032 | Supply DC decoupling devices (zinc ribbon) | each | 40
1.7.5 | TS032 | Supply 35mm2 black pvc/pvc cables from Pipeline to the bunker | m | 200
1.7.6 | TS032 | Supply 35mm2 green/yellow pvc/pvc cables from each mitigation wires to the bunker | m | 200
1.7.7 | TS032 | Supply consumables for Zinc ribbon connection | sum | 40
1.7.8 |  | Supply Special bunkers - mega bunker | sum | 40
SECTION B: Installation Activities:6 months
Impressed Current Cathodic Protection System
2.1 |  | Transformer Rectifier Units
2.1.1 |  | Demolish damaged existing infrastructure and dispose at the nearest approved disposal site | each | 23
2.1.2 | TS001 | Install 100V/100A Transformer Rectifier Unit (TRU) | each | 23
2.1.3 | TS049 | Install a vandal proof housing, the steel structure | each | 23
2.1.4 | TS049 | Install perimeter fence - clear view type fence around the TRU housing as per RA 61412/001 | each | 23
2.1.5 | TS021 | Excavate a trench and install a supply cable of 25mm² four core aluminium cable of 1.5m deep X 0.5m width X 30m long | m³ | 530
2.1.6 | TS021 | Install PRE and coupon | sum | 23
2.1.7 | TS021 | Install 10mm² monitor cable with 3m length | sum | 70
2.1.8 | TS021 | Install 2X35mm² pipe cable with 3m length | sum | 140
2.1.9 | TS044 | Incase the cable in a concrete mass as per drawing 27645. | m³ | 230
2.1.10 | TS015 | Install cable lugs, consumables and repair coating | sum | 23
2.1.11 | TS019 | Service detection, backfilling and rehabilitation of the area | sum | 23
2.1.12 | TS 001 | Install 70mm² bare copper cable for earthing | sum | 580
2.1.13 | TS 001 | Install 1.2m earth rods with connecting clamps | sum | 230
2.1.14 | TS 001 | Install earthing and all consumables | sum | 23
2.1.15 |  | WKS numbering on CP assets as per the RW CP Asset register | sum | 23
2.1.16 | TS036 | Power application from the relevent power utility and installation and issuing COC | each | 23
2.1.17 | TS001 | Install a free issued TRU Remote Monitoring Unit | each | 23
2.2 |  | Install Horizontal Anode Groundbed
2.2.1 | TS021 | Excavate a trench of 2m deep X 0.5m width X 100m long to install the ring main positive cable of single core red 35mm² double insulated PVC cable and anodes. | m³ | 2300
2.2.2 | TS002 | Excavate a trench of 2.5m deep X 0.5m width X 100m long for the ground bed installation. | m³ | 2875
2.2.3 | Drg. RA-22675 | Install 2m canistor 33 MMO anodes X 200mm diameter with 2m tail cable and canisters are to be filled with Sasol calcined petroleum coke | Sum | 760
2.2.4 | Drg. RA-22675 | Install 1000mm length X 200mm diameter X 1mm thick galvanized steel canister spacer filled with Sasol calcined petroleum coke, installed before and in between the anodes as per drawing RA 22675. | Sum | 782
2.2.5 | Drg. RA-22675 | Backfill the anodes with Sasol calcined petroleum coke breeze. | m³ | 240
2.2.6 | TS046 | Connect the anodes tail cable to the ring main using the 'Y' splicing kit. | Sum | 770
2.2.7 | TS019 | Service detection, backfilling and rehabilitation of the area | Sum | 23
2.3 |  | Cross Bonding Facilities to Foreing lines
2.3.1 | TS013 | Install Crossbond Facility as per Third party specification | each | 31
2.3.2 | TS013 | Install Crossbond Facility as per Rand Water specification | each | 31
2.3.3 | TS014 | Install PRE and Coupon | each | 31
2.3.4 | TS013 | Install resistive bond as per Air Product specification | each | 62
2.3.5 | TS021 | Install black 35mm² cable for pipe connection on the Rand Water pipeline 6m length in each | sum | 372
2.3.6 | TS021 | Install red 35mm² cable for Air Product pipe connection on the pipeline 10m length in each | sum | 610
2.3.7 | TS019 | Service detection, excavation, trenching and backfilling | each | 31
2.3.8 | TS015 | Install cable lugs, cable glands coating make good materials and consumables | each | 124
2.3.9 |  | Painting and numbering on CP assets | sum | 31
2.3.10 | TS011 | Perform CP Interference test between the foreign lines and Rand Water pipelines | sum | 31
2.4 |  | Mushroom Monitoring Point
2.4.1 | TS013 | Install Mushrooms Bonding Monitoring Points | each | 50
2.4.2 | TS014 | Install PRE and coupon with the minimum tail cable of 3m | each | 50
2.4.3 | TS021 | Install 35mm² pipe cable with 2X3m length | sum | 900
2.4.4 | TS019 | Service detection, excavation, trenching and backfilling | sum | 50
2.4.5 | TS015 | Install cable lugs, coating make good materials and consumables | sum | 50
2.4.6 |  | Painting and numbering on CP assets | sum | 50
2.5 |  | AK 47 CP Anti Vandalism Monitoring Point
2.5.1 | TS012 | Install AK47 CP Anti-vandalism Bunkers | each | 50
2.5.2 | TS014 | Install PRE and coupon with the minimum tail cable of 3m | each | 50
2.5.3 | TS021 | Install 35mm² pipe cable with 2X3m length | sum | 600
2.5.4 | TS014 | Install AC and DC current density coupons | each | 50
2.5.5 | TS019 | Service detection, excavation, trenching and backfilling | sum | 50
2.5.6 | TS019 | Install cable lugs,cable glands coating make good materials and consumables | sum | 50
2.5.7 |  | Painting and numbering on CP assets | sum | 50
2.6 |  | Chamber Monitoring Point DUDC
2.6.1 | TS012 | Install chamber monitoring Bunker | each | 125
2.6.2 | TS014 | Install PRE and coupon with the minimum tail cable of 3m | each | 125
2.6.3 | TS021 | Install 35mm² pipe cable with 2X3m length | sum | 1500
2.6.4 | TS014 | Install AC and DC current density coupons | each | 125
2.6.5 | TS019 | Service detection, excavation, trenching and backfilling | sum | 125
2.6.6 | TS015 | Install cable lugs,cable glands coating make good materials and consumables | sum | 125
2.6.7 |  | Painting and numbering on CP assets | sum | 125
2.7 |  | AC mitigation system
2.7.1 | TS013 | Install earth mat with Volatege Limiting Device (VLD's) around chambers as per drawing RA27375 | sum | 5
2.7.2 | TS013 | Install Voltage Limiting Device (VLD) for earth mat termination | sum | 5
2.7.3 | TS032 | Install Single Zinc Ribbon | each | 40
2.7.4 | TS032 | Install DC decoupling devices (zinc ribbon) | sum | 40
2.7.5 | TS032 | Install 35mm2 black pvc/pvc cables for pipe connection | sum | 40
2.7.6 | TS032 | Install 35mm2 green/yellow pvc/pvc cables from earth mat and zinc ribbon for termination | sum | 40
2.7.7 | TS032 | Service Detection, Excavation, Trenching and Backfilling | sum | 40
2.7.8 |  | Install Special bunkers - mega bunker | sum | 40
2.7.9 |  | Painting and numbering on CP assets | sum | 40
3 |  | Commission and testing
3.1.1 | TS023 | Commissioning and interference testing | sum | 23
SECTION C:Cathodic Protection System Monitoring
Cathodic Protection System Monitoring/Maintenance Activities
4.1 |  | Coating Survery
4.1.1 | TS035/TS024 | Provisional sum for conducting coating surveys along the pipeline network of a distance of 800Km at R2000 per Km = R1.6M. | prov | 1 | 1600000 | 1600000
4.1.2 |  | Mark-up of the above | sum | 1
4.2 |  | Cathodic Protection Monitoring Points and Cross Bond monitoring
4.2.1 | TS023 | Perform 24-hour recording using a logger for along the Rand Water pipeline network with a length of 800Km per system. | Km | 800
4.2.2 | TS013 | Perform 24 hours recordings for cross bonding facility with third party | sum | 31
4.2.3 | TS023 | Perform or collect spot potentials along the pipeline network with a length of 800Km per system and provide raw data report | sum | 1
4.3 |  | Locate Possible Power Supply Points, 380V to 22kV 3 phase AC for CPS as and when required.
4.3.1 | TS036 | Provisional sum for applying, deposit and installation of power supply (at R300 000 X 13 sites = R4 000 000) | prov | 1 | 4000000 | 4000000
4.3.2 |  | Mark-up of the above | sum | 1
4.4 |  | Rectifiers Inspections
4.4.1 | TS001 | Perform two weekly rectifier inspections and record the output voltage, output current, pipe-to-soil potentials ‘OFF’, pipe-to-soil potentials ‘ON’ and AC pipe potentials | sum | 1
4.4.2 | TS001 | Clean the rectifier and do visual inspection on all components and cables (report defects and repair). | sum | 1
4.4.3 | TS001 | Do fault finding on defective rectifiers and repair. | sum | 1
4.4.4 | TS001 | Compile the monthly inspection report and submit for approval | sum | 1
4.5 |  | Negotiate with Local Authorities
4.5.1 | TS023 | Negotiate with foreign pipe and / or railway line crossings authorities, | sum | 1
4.5.2 | TS023 | Conduct interference tests with third party or foreign pipelines | sum | 1
4.5.3 | TS023 | Provisional sum of servitude and wayleave applications (at R300 000 X 13 sites = R4 000 000) | prov | 1 | 4000000 | 4000000
4.6 |  | Cathodic Protection Reports
4.6.1 | TS030 | Compile a commissioning report with recommendations | sum | 1
4.6.2 | TS030 | Compile interference test report with recommendations | sum | 1
4.6.3 | TS030 | Compile the maintenance monthly rectifiers report per system with findings and recommendations | sum | 1
4.6.4 | TS030 | Compile the quarterly 24-hour recordings report per system with findings and recommendations | sum | 1
4.6.5 | TS030 | Compile coating survey report with recommendations | sum | 1
4.6.6 | TS030 | Final documentation ,eletricity account documentation with account number and handover | sum | 1
Sub-total
Total amount excluding Value-Added Tax (VAT) to be carried to Summary of Price Schedules

## Schedule G-SED
STRATEGIC ASSET MANAGEMENT
Rev No: xx
SOCIO-ECONOMIC DEVELOPMENT
Effective Date:
Form No:
Description of the Project: The Appointment of Service Providers to Supply, Deliver and Installation of Cathodic Protection Rectifiers and Monitoring Points and Maintenance of Cathodic Protection Systems Along The Rand Water Pipeline Network Over A Period of 3 Years
Project/Bid Number : RW 10408567/26
Item No | Payment | Description | U O M | Qty (A)
1 |  | Skills Development Program
1.1 |  | Accredited training programmes are targeted which will provide the beneficiaries with significant and recongnised credit value in accordance with the National Qualification Framework (NQF). ( minimum 2.5% of the Project value) | sum | 2.5%
1.2 |  | Contractors Mark-up on the items 1.1 above | %
2 |  | Corparate social resposibiliy program
2.1 |  | Corparate social resposibility programs aimed at Improving the livelihood of the communit ( Minimum 1% of Project Value) | sum | 1%
2.2 |  | Contractors mark-up on item 2.1 above | %
3 |  | Community Liason Officer
3.1 |  | Community liason officer. A key component in aiding the realisation of the SED objectives is effective community liason with all the relevant role-players, structured, civil organisation and the community at large. (minimum 0.5% of the project value) | sum | 0.5%
3.2 |  | Contractors mark-up on the item 3.1 above | %
4 |  | SED Administration
4.1 |  | Labour management services ( minimum 1% of the project value) | sum | 1%
4.2 |  | Contractor mark-up on the items 4.1 above | %
5 |  | Participation of local enterprices
5.1 |  | work allocated to local enterprises ( Inclusive of the P&G's and SHEQ) ( Minimum 5% of the project) | sum | 5%
5.2 |  | Contracotors mark-up on item 5.1 above | % | 1.5%

## Schedule H-Summary of schedules
Form No:
STRATEGIC ASSET MANAGEMENT
Rev No: xx
SHEQ MANAGEMENT SYSTEM
Effective Date:
Description of the Project: The Appointment of Service Providers to Supply, Deliver and Installation of Cathodic Protection Rectifiers and Monitoring Points and Maintenance of Cathodic Protection Systems Along The Rand Water Pipeline Network Over A Period of 3 Years
Project/Bid Number : RW 10408567/26
SCHEDULE H: SUMMARY OF PRICE SCHEDULES
PRICE SCHEDULES | TOTAL AMOUNT
R c
ALL PLANT BUILDINGS AND ASSOCIATED STRUCTURES
Total brought forward from SCHEDULE A: PRELIMINARY AND GENERAL COSTS
Total brought forward from SCHEDULE B: LAND AND RIGHTS
Total brought forward from SCHEDULE C: ENVIRONMENTAL
Total brought forward from SCHEDULE D: OCCUPATIONAL HEALTH AND SAFETY
Total brought forward from SCHEDULE E: QUALITY ASSURANCE AND CONTROL
Total brought forward from SCHEDULE F: CP WORK
SUBTOTAL A ……………………………………..……………………………………………
Total brought forward from SCHEDULE G: SOCIO-ECONOMIC DEVELOPMENT
SUBTOTAL B ……………………………………..……………………………………………
VALUE ADDED TAX
Add 15% of Subtotal B ………..…….……………………..………...……..………………
(Provisional sum based on current rate of VAT)
TOTAL CARRIED TO SUB-PACKAGE SUMMARY
SIGNED ON BEHALF OF TENDERER: ……………………………………………..…………………………………………….