## Technical Schedules
Specification: 240-, SPECIFICATION FOR STATIONARY DIESEL GENERATORS
ITEM | DESCRIPTION | SCHEDULE A | Unit | Mobile Diesel Generator
|  |  |  | SCHEDULE B | Reference
AB.0.1 | Local Agent Representation required | Yes / No | Yes (Provide Details)
AB.0.2 | Number of Years local representative exists in South Africa | Years | XXX
AB.0.3 | Supply Reference list with installations | Yes / No | Yes
AB.0.4 | Compliance with SANS (ISO) 9001:2008 required | Yes/No | Yes
3 | REQUIREMENTS
3.1 | General
a) | Comply with requirements of SANS 8528 | SANS 8528
b) | Order of precedence for deviations | As specified
c) | Vibrations and noise | SANS 60034 and BS 5514-5
d) | Compliance to OHSAct | Yes - as specified
3.2 | Application and operating philosophy
a) | Application - sites | Radio Station
b) | Installation configuration | Fixed
c) | Primary application | Extended backup
d) | Synchronised generator | No
e) | AC Generating sets | Yes - as specified
3.3 | Site Conditions
a) | Site location | Land Use Inland
b) | Information | As specified
c) | Location of generator | Outside Installation with Protection
d) | Information | As specified
e) | 1) Minimum ambient temperature | -10 | °C
| 2) Maximum ambient temperature | 50
| 3) Altitude | 2000 | m
| 4) Humidity | 30 - 80 | %
| 5) Air quality (dust or sand) | Dust
| 6) Marine environment | No
| 7) Shock and imposed vibration | No
| 8) Chemical pollution | No
| 9) Radiation | No
| 10) Cooling water/liquid | N/A
3.4 | Reliability
a) | Expected operating life | 35 | yrs
b) | Expected operating life (Engine running hours at rated loading) | 15001 | hrs
c) | Information | Yes - as specified
3.5 | Maintainability
a) | Low maintenance | Yes
b) | Ergonomics | Yes - as specified
c) | Modular assemblies | Yes - as specified
d) | Built-in test facilities | Yes - as specified | °C
e) | Component condition monitoring and alarming | Yes - as specified
f) | Spares and parts availability | Yes - as specified
g) | Warranty | 2 | yrs
3.6 | System definition
3.6.1 | Diesel Engine
3.6.1.1 | General
a) | Diesel Engine Type | Diesel fueled
Cold start
Water cooled
b,c | Specific Fuel / Oil consumption - ISO 3046-1 | Yes - as specified
3.6.1.2 | Rating
a) | Performance Class | Class G3
b) | Duty type | S1
c) | Sizing input criteria:
| System voltage | 400 | V
| Highest single phase load current (by measurement or design) | 46 | A
| Power factor (by measurement or design) | 0.7 | Cosθ/pF
| THD current distortion | 20
d) | Calculated minimum required output power/alternator | 94 | kVA
d) | Calculated minimum required output power/alternator | 75.2 | kW
e)-f) | Engine rating | Specify (Rated for calculated alternator size and load requirements) | kW
g) | Start-up time | Specify | s
h) | Ability to deliver full load | As specified
i) | De-rating in accordance with ISO 3046-1 | As specified
j) | Supply altitude related de-rating graphs | Yes - as specified
k) | Engine performance classification - SANS 8528-1 | Continuous Power (COP)
l) | Mounting type | Fully Resilient
m) | Diesel Generator (DG) operating under varying pf's (0.8 - 1) | Yes - as specified
n) | DG single step load handling ability (≥ 50% ) | Yes - as specified
0) | DG single step load handling ability (110% ) | N/A
p) | Transient responses | Yes - as specified
q) | Voltage and frequency deviation observed for m) - n) | Specify
3.6.1.3 | Governor
a) | Mechanical/Electronic governor | Mechanical/Electronic
b) | PI or PID | Specify
3.6.1.4 | Speed - 1500 rpm preferred | Specify | rpm
3.6.1.5 | Emissions
| Noise at 1 m | 85 | dbA
3.6.2 | Alternator
3.6.2.1 | Type
a) | Brushless type | As specified
SANS 60034-1,8,9 + SANS 8528-3
b) | Duty Type | S1
3.6.2.2 | Excitation
a-b) | Permanent magnet /AVR | Both
3.6.2.3 | Heaters
a=b) |  | Yes - as specified
c) | Heater Power requirements | Specify
3.6.2.4 | Power output
a) | Required output power | 94 | kVA
| Power factor | 0.8
b) | Short circuit rating | Specify | kA
c) | Alternator efficiencies | Yes - as specified
d) | Continuous current capabilities and the regulation percentages | Specify
3.6.2.5 | Loading
a) | Starting sequence and load schedules | Not available
b) | Load types | As specified
3.6.2.6 | Voltage and frequency
a) | Base Frequency | 50 | Hz
| Continuous frequency operating range | 48.5 to 51.5 | Hz
| Frequency deviation not more than 10 minute per incident | 48 to 52 | Hz
| Frequency deviation not more than 1 minute per incident | 47.5 to 52.5 | Hz
| Total Harmonic Distortion (THD) of HV side Voltage and % even harmonics |  | % / %
| Adjustment Range on terminal voltage | ±2.5 | %
| Adjustment range of terminal frequency | ±1.5 | %
| Waveform deviation factor limit | <10 | %
| Total Harmonic Distortion relative to the fundamental | <5 | %
| Percentage of any one harmonic relative to the fundamental | <3 | %
b) - c) | Output performance | As specified
3.6.2.6 | Type of construction
a) | Alternator cooling | Air-cooled
b) | Alternator insulation class | H
| Temperature rise | B
3.6.3 | Control, monitoring, alarms, indications and switchgear
3.6.3.1 | General
a) | Electrically fail safe | Comply
b) | Powered from DC | Comply
c) | Operate on Alarm-only and Alarm-Shut down | Comply
d) | Time and dat estamped | Comply
3.6.3.2 | Control panel controls (with synchronising capability) | No
a) | Local control functions | No
b) | Control panel functions | No
c) | auto-synchronizer | No
d) | manual syncronizer | No
3.6.3.3 | Control panel controls (without synchronising capability)
a) | Local control functions | As specified
b) | Control panel functions | Comply
3.6.3.4 | Control panel features
a) 1) | Analogue Alternating Current (AC) Metering panel | No
a) 2) | Adjustments | Yes - as specified
a) 3) | Time/date stamped events | Yes - as specified
a) 4) | Fault Present Indication - LED lamp | Yes - as specified
a) 5) | Exersize switch | No
a) 6) | Fault reset switch | Yes - as specified
b) 1) | Emergency push button | Yes - as specified
b) 2) | Mode selector switch | Yes - as specified
3.6.3.5 | Remote Control System interface (with synchronising capability)
a) | Remote inputs | No
b) | Remote outputs | No
c) | Analogue and digutal inputs and outputs | No
3.6.3.6 | Remote Control System interface (without synchronising capability)
a) | Remote inputs | Yes - as specified
b) | Remote outputs | Yes - as specified
c) | Analogue and digutal inputs and outputs | Yes - as specified
3.6.3.7 | Diesel generator local control panel indications
a) | Indications | Yes - as specified
3.6.3.8 | Diesel generator annunciator alarms
a) | Alarm list | List
b) | GSM alarms | As required
3.6.3.9 | Safety features
a) 1) | Fail-safe engine stop solenoid | Yes - as specified
a) 2) | Emergency stop push-button on the engine | No
a) 3) | Emergency stop push-button on the control panel | Yes - as specified
a) 4) | Remote emergency shutdown capability | Yes - as specified
a) 5) | Over speed protection | Yes - as specified
a) 6) | DG No load rundown functionality | Yes - as specified
3.6.3.10 | Control system functionality
a) | Emergency stop | Yes - as specified
b) | Automatic Voltage Regulator (AVR) | Yes - as specified
c) | Control philosophy | Yes - as specified and URS
3.6.3.11 | Alarms and indications
a) | Latch indication | Yes - as specified
b) | Lamp/LED/Display | Yes - as specified
c) | Reset button | Yes - as specified
d) | Output contacts and event logs | Yes - as specified
3.6.3.12 | Assemblies, Terminals, wiring and cabling | Yes - as specified
3.6.3.13 | Automatic Transfer switches | As per URS
a)-c) | ATS performance | Yes - as specified
d) | Location of ATS | Specify
3.6.3.14 | Automatic Synchronizing Systems
a)-f) | Synchronizing | No
g) | Periodic testing | No
h) | Operating, Control and Protection Philosophy | No
3.6.4 | Auxiliaries
3.6.4.1 | Cooling
a) | Radiator | Yes - as specified
b) | Canopy/room cooling | Yes - as specified
c) | Water jacket heaters water system isolation | Yes - as specified
d) | Water jacket heaters electrical isolation | Yes - as specified
e) | Radiator shall be monitored for “low water level” alarm | Yes - as specified
3.6.4.2 | Starting
a) | Starting method | Electric
b) | Electric motor start philosophy | Method 1
c) | Start failure | Yes - as specified
3.6.4.3 | Batteries
a) | Battery type | Lead -acid/Nical-Cadmium
b) - c) | Battery performance | Yes - as specified
d) - g) | Battery charging and system | Yes - as specified
3.6.4.4 | Battery charger
a)-d) | Performance | Yes - as specified
3.6.5 | Fuel system
3.6.5.1 | General
a) | Day tank | Specify
a) | Bulk Tank | No
b) | Run time | 12 hrs
c) | compliance to legislation | Yes - as specified
d) | Fuel line materials | Yes - as specified
e) h) | Water trap | Yes - as specified
3.6.5.2 | Fuel injection
a) | Common rail injection? | Yes - as specified
b) | Fuel system priming | Yes - as specified
c) | Fuel system cooling | Yes - as specified
d) | Fail-safe solenoid | Yes - as specified
e) | Shutdown valve | Yes - as specified
3.6.5.3 | Day Fuel Tank
a) | Position | Yes - as specified
b) | Construction | Yes - as specified
c) | Run time | 12 hrs
d) | Leak deterction | No
e)-f) | Fuel level alarms and shutdown | Yes - as specified
g) | Gravity feed from Bulk tank. | NA
h) | Fail safe fuel transfer system | NA
i) | Overfilling protection | NA
j) | Construction | Yes - as specified
k) | Inlet and valve | Yes - as specified
l) | Overflow | Yes - as specified
m) | Inspection hole | Yes - as specified
n) | Limitation | Yes - as specified
3.6.5.4 | Bulk Fuel Tank
a) | Alarm levels | Yes - as specified
3.6.5.5 | Diesel fuel | Yes - as specified
3.6.6 | Lubrication
a) - b) | Oil pressure sensor and gauge | Yes - as specified
c) - d) | Oil filter | Yes - as specified
e) | Other bearing types | Yes - as specified
f) | Oil drain pump | Yes - as specified
g) | Oil priming pump | Yes - as specified
h) | Oil label | Yes - as specified
i) | Auxiliary oil cooler/heater | Yes - as specified
j) | Crank case breather exhaust | Yes - as specified
3.6.7 | Aspiration and cooling air intake
a) | Dry type air filter | Yes - as specified
b) - c) | Minimize intake of dust, vermin, etc. | Yes - as specified
d) | Water drainage possible | Yes - as specified
e) | Easy maintenance | Yes - as specified
f) | Differential pressure high alarm | Yes - as specified
g) | Minimise intake of exhaust gasses and hot air | Yes - as specified
3.6.8 | Earthing
3.6.8.1 | General
a) | Earth Fault protection | Yes - as specified
b) | Earth conductors | Yes - as specified
c) | Indipendantearthing | Yes - as specified
d) | Earth Mat provision | Yes - as specified
c) | Earthing philosophy | Yes - as specified
3.6.8.2 | Generator neutral earthing
a)-b) | Information | XXXXXX
c) | Neutral earthing method | Solid earthing
d) | Generator earth fault protection | Yes - as specified
3.6.8.3 | Earth and bonding of components
a-c) | Earth conductor | 25 | mm²
d) | Battery negative earthing | Yes - as specified
e) | DG frame earthed | Yes - as specified
f) | Electrolytic corrosion prevention | Yes - as specified
g) | Tank earthed | Yes - as specified
h)-i) | Metal work | Yes - as specified
3.6.8.4 | Enclosures
a) | Enclosure IP rating | IP 33
b-f) | Doors and bonding | Yes - as specified
g-h) | Earth connections | Yes - as specified
i - j) | Gland plates | Yes - as specified
k) | Bonding | Yes - as specified
3.6.9 | Mechanical build
3.6.9.1 | Coupling | Specify
3.6.9.2 | Base frames | Yes - as specified
3.6.9.3 | Vibration damping | Specify
3.6.9.4 | Exhaust system
a) - g) | Design and positioning | Yes - as specified
h) - k) | Material | Yes - as specified
l) - v) | Joints, welding, lagging,construction | Yes - as specified
3.6.9.5 | Building fire detection and protection | Yes - as specified
a) | Risk analysis | Yes - as specified
b) | Detection and protection | Yes - as specified
3.6.9.6 | Outdoor canopy | Yes/No
a-e) | Construction | Yes - as specified
3.6.9.7 | Acoustic canopy
a) | Sound damping | Yes/No
b) | Sound damping material | Yes - as specified
3.6.9.8 | Control panel
a) | Construction | Yes - as specified
b) | Doors | Yes - as specified
c)-m) | Sub-omponent construction | Yes - as specified
n) | Control transformers | Yes - as specified
o)-p) | Wiring | Yes - as specified
q) | Bonding | Yes - as specified
3.6.9.9 | Generator controller
a) | mechanical and electrical interference | Yes - as specified
b) | No memory loss | Yes - as specified
c) | Response in control | Yes - as specified
d) | Override in emergency | Yes - as specified
e) | Sofware configuration files | Yes - as specified
3.7 | Marking, labelling and packaging
3.7.1 | General | Yes - as specified
3.7.2 | Marking | Yes - as specified
3.7.3 | Labelling | Yes - as specified
3.7.3.1 | Labels | Yes - as specified
3.7.3.2 | Rating plates | Yes - as specified
3.7.4 | Packaging and shipping | Yes - as specified
3.8 | Documentation | Yes - as specified
4 | Civil requirements
a) | Is a plinth required? | Yes
b) | Is a bunt wall required | Yes/No
c) | Plinth and bunt wall specification available | Specify
5 | Tests
5.1 | Responsibility for testing | As specified
5.2 | Type tests | SANS 8528
| Teat load selected according to performance class | Yes - as specified
5.3 | Insulation resistance testing | Yes - as specified
a)-b) | Information | XXXXXX
c) 1) | 2 kV (rms) applied for 1 min - AC circuits | Yes - as specified
c) 2) | DC test voltage of 500 V applied for 2 min - Test 1 | Yes - as specified
c) 3) | DC test voltage of 500 V applied for 2 min - Test 2 | Yes - as specified
c) 4) | 1 kV (rms) applied for 1 min - DC circuits | Yes - as specified
5.4 | Factory acceptance tests
a) 1) | Full functional test of all control and operating systems | Yes - as specified
a) 2) | Full load test - 70 min | Yes - as specified
b) | Readings to be taken during load test | Yes - as specified
c) | Single load step - continuous kW rating | ≥ 50 | %
d) | Single load step - most severe single step load | ≥ 110 | %
e) | Documentation to be provided | Yes - as specified
f) | Simulated control panel functional test | Yes - as specified
g) | Test results at specified altitude [1900m] | Yes - as specified
5.5 | Site acceptance tests
a) 1) | Full functional test of all control and operating systems | Yes - as specified
a) 2), c) | Site load test - 20 min | Yes - as specified
b) | Readings to be taken during load test | Yes - as specified
d) 1) | Battery discharge test | Yes
d) 2) | Battery charger test | Yes
6 | Spares holding and availability | Yes - as specified
7 | Additional requirements
a) | Maintenance training costing | Yes - as specified
b) | Siutable sized dummy load | Yes - as specified
c) | GSM module costing | Yes - as specified
d) | Rubber hoses and belt | Yes - as specified
Note on C70: Welman Van Niekerk: Select the next higher size alternator

## Sizing calculator
| Generator Sizing and Capability | [7 empty] | Pythagoras calculation
a²+b²=C²
c=√a²+b²
a=√c²-b²
b=√c²-a²
[9 empty] | Sinθ=b/c | c=b x sinθ
[5 empty] | S=√Q²+P² |  |  |  | Cosθ=a/c
[5 empty] | c/S | Cosθ
[8 empty] | P=Power (kW) | [8 empty] | S2
|  |  |  | S=Apparent Power (kVA) |  |  |  | P=√3xIlxVlxCosθ | V(v)=I(a)xZ(ohm) |  | V |  |  |  | S1
[7 empty] | b/P | also | S(va)=V(v)xI(a) |  | VA or kVA | [6 empty] | Power (P) remains the same
[8 empty] | P=√S²-Q² | P=√3xIlxVlXCosθ |  | W or kW |  | Il=P(kW)/√3xVl | 0.8 |  |  |  | for new pF, thus Apparent Power (S) must be larger
|  |  |  | Cosθ |  |  |  |  | Q(var)=V(v)xI(a)xsinθ |  | Var or kVAr |  | Il=P/(√3xVlXCosθ)
[9 empty] | PF=Cosθ |  | pF
|  |  |  | Sinθ |  |  |  |  | PF=Q(var)/S(kVA) |  | pF
a/Q
|  | input info | [11 empty] | 0.65
result calculated
|  | Constant/known |  |  | Q=Reactive Power (kVAr)
Q=VxIxSinθ
√3 | 1.732 | root 3 |  |  | Q=√S²-P²
| SITE POWER REQUIREMENTS | [7 empty] | NEW ALTERNATOR CAPABILITY CHECK | [5 empty] | Performance | Factor
Available | V line | 400 | V | line voltage |  |  |  |  | Available | S (kVA) | 66.5088 | Apparent Power |  |  | Class G1 | 1
| I line | 84 | A | highest line load demand | [5 empty] | V line | 400 | line voltage |  |  | Class G2 | 1.05
| CosΦ | 0.8 | pF | power factor | [5 empty] | CosΦ | 0.7 | power factor |  |  | Class G3 | 1.1
[15 empty] | Class G4 | 1.2
Calculate | S1= | 58.1986 | kVA | Apparent power |  |  |  |  | Calculate | I line (VA) | 96 | A | current per phase available
| P= | 46.5562 | kW | True Power | [5 empty] | P= | 46.5562 | kW | true power capability |  | THD | Factor
| Q1= | 34.9228 | kVAr | Reactive component | [5 empty] | Q= | 47.4968 | kVAr | reactive capability |  | <5 | 1 | unity pF
[15 empty] | 10 | 1.025 | Switchmode rectifiers
| Site actual/design pF: | 0.7 | pF | [11 empty] | 20 | 1.05 | 12 pulse rectifiers
| Required kVA power to produce (S2) | 66.5088 | kVA |  |  |  | Correction 1 is for different pF | [7 empty] | 30 | 1.2 | 6 pulse rectifiers
| P= | 53.207 | kW | [11 empty] | 40 | 2.3 | 3 pulse rectifiers
| Q2= | 66.5088 | kVAr
| Safe operation margin | 1.25 |  | Additional 25% |  |  | Correction 2 is for safe design margin
| Performance class | Class G3 |  | Performance impact
| Factor | 1.1 |  |  |  |  | Correction 3 is for performance class
| THD value | 20 | %THD | Current distortion factor | [7 empty] | This data will normally be hidden to simplify calculation information
| Factor | 1.05 |  |  |  |  | Correction factor 4 is due to impact of THD on rotor
| Final alternator sizing | 94 | kVA
|  | 75.2 | kW
Note on P23: Welman Van Niekerk: Don't chose next higher size yet until all other correction factors have been included.
Note on E24: Welman Van Niekerk: Load balancing must be done to share load and reduce alternator sizing that is dependant on largest phase current
Note on E27: Welman Van Niekerk: This first calculation will determine the True Power required by the load before corrections occur for power factors worse than 0.8. No down sizing will be done for pF less than 0.8
Note on E28: Welman Van Niekerk: True Power is site pF=0.8
Note on E32: Welman Van Niekerk: New alternator size that will support the same Power but at a lower pF
Note on E35: Welman Van Niekerk: This correction factor is dependant on the spare capacity specified by the standard. Usually no alternator is rated to run at full load permanently. 75% is a safe margin and will ensure longer life expectancy
Note on E36: Welman Van Niekerk: A higher performance class will require a higher oversizing margin to ensure rotor core size will ensure little distortion
Note on E38: Welman Van Niekerk: A higher Current THD is generated by load equipment with fewer switching devices requiring a larger rotor to be resilient against waveform distortion

## Options
Performance Class:
Class G1 | This applies to generating set applications where the connected loads are such that only basic parameters of voltage and frequency need to be specified. EXAMPLE General-purpose applications (lighting and other simple electrical loads).
Class G2 | This applies to generating set applications where its voltage characteristics are very similar to those for the commercial public utility electrical power system with which it operates. When load changes occur, there may be temporary but acceptable deviations of voltage and frequency. EXAMPLE Lighting systems, pumps, fans and hoists.
Class G3 | This applies to applications where the connected equipment makes severe demands on the stability and level of the frequency, voltage and waveform characteristics of the electrical power supplied by the generating set. EXAMPLE Telecommunications and thyristor-controlled loads. It should be remembered that both rectifier and thyristor-controlled loads may need special consideration with respect to their effect on generator-voltage waveform.
Class G4 | This applies to applications where the demands made on the stability and level of the frequency, voltage and waveform characteristics of the electrical power supplied by the generating set are exceptionally severe. EXAMPLE Data-processing equipment or computer systems.
Power Rating Categories:
Continuous Power (COP) | Continuous power is defined as being the maximum power which the generating set is capable of delivering continuously whilst supplying a constant electrical load when operated for an unlimited number of hours per year under the agreed operating conditions with the maintenance intervals and procedures being carried out as prescribed by the manufacturer.
Prime Power (PRP) | Prime power is defined as being the maximum power which a generating set is capable of delivering continuously whilst supplying a variable electrical load when operated for an unlimited number of hours per year under the agreed operating conditions with the maintenance intervals and procedures being carried out as prescribed by the manufacturer. The permissible average power output (Ppp) over 24 h of operation shall not exceed 70 % of the PRP unless otherwise agreed by the RIC engine manufacturer. NOTE For applications requiring a permissible Ppp higher than stated, a continuous power COP rating should be used.
Limited-Time running Power (LTP) | Limited-time running power is defined as the maximum power available, under the agreed operating conditions, for which the generating set is capable of delivering for up to 500 h of operation per year with the maintenance intervals and procedures being carried out as prescribed by the manufacturers.
Emergency Standby Power (ESP) | Emergency standby power is defined as the maximum power available during a variable electrical power sequence, under the stated operating conditions, for which a generating set is capable of delivering in the event of a utility power outage or under test conditions for up to 200 h of operation per year with the maintenance intervals and procedures being carried out as prescribed by the manufacturers. The permissible average power output (Ppp)over 24 h of operation shall not exceed 70 % of the ESP unless otherwise agreed by the RIC engine manufacturer. The actual average power output (Ppa) shall be below or equal to the permissible average power output (Ppp) defined for ESP.
Mounting Types:
Rigid | In this type of installation, the generating set is installed on inflexible mounts. If foundations for mounting the generating set are installed on substrates of low elasticity (e.g. cork tiles) with no resilient layers inserted, the method of mounting is considered to be rigid.
Fully Resilient | In this type of installation, the generating set is mounted on a baseframe or a foundation fitted with mountings that provide insulation against vibration to a high level as agreed between the manufacturer and the customer.
Semi-resilient | In this type of installation, the RIC engine is mounted resiliently and the electrical generator is mounted rigidly on a baseframe or foundation.
Resilient Foundation | In this type of installation, the generating set is mounted on a resilient foundation (damping mass) which is isolated from the load-bearing foundation by, for example, anti-vibration mounts.
Site location:
Marine
Land Use Coastal
Land Use Inland
Land Use (Coastal and Inland)
Set Configuration:
A: without base frame
B: with base frame
C: with base frame, integrally mounted control gear,day tank, and auxiliaries
D: configuration as given in C with enclosure
E: configuration as given in C having an integral set of wheels or mounted on a trailer
Installation Configuration:
Fixed
Transportable
Mobile
Installation Requirements:
Inside (Indoors) Installation
Outside Installation with Protection
Open Air Installation
Governor type
Class G1 | Mechanical or Electronic
Class G2 | Mechanical or Electronic
Class G3 | Electronic
Class G4 | Electronic

## Controls
Note: Check these requirements against what is offered as standard
Controls
Description | HMI | Local | Remote
Start | X
Stop | X
Emergency Stop | X
Alarm Accept/Test/Reset | X
Lamp Test | X
Mains Circuit-breaker operation | X
Adjustable Parameters and Data Lists
Description | HMI | Local | Remote
Speed [rpm] | X
Voltage [V] | X
Time delays [s] or [min] | X
Fault history (Date-time-stamped) | X
Notes: How will you be able to display the meter value and indicate if it is within or outside the normal / recommended range.

## Local Indications
Local Indications | Y/N/N/A
Control system in remote mode | Yes
Control system in local | Yes
DG control system healthy | Yes
Diesel engine ready to accept load | Yes
Main DC supply healthy | Yes
Backup DC supply healthy (if required) | No
Generating kVAr (kilovolts-ampere reactive), kW (kilowatt), Volts, Frequency, Amps and power factor are displayed on digital instruments | Yes
Starter battery charger voltage and current | Yes
Engine running hours | Yes
Fuel level (100%, 75%, 50%, 25%) | Yes
Engine temperature [˚C] | Yes
Oil pressure | Yes
No. of starts | Yes
Fault present | Yes
Warning | Yes

## Local Warnings_Alarms
Local Alarms | Y/N | Alarm | Warning | Shutdown
Diesel engine start failure | Yes | X
Low engine oil pressure | Yes | X |  | X
Low radiator water level | Yes |  | X | X
Engine over speed | Yes | X |  | X
Emergency stop activated | Yes |  |  | X
Generator field breaker tripped | Yes | X
Fuel tank < 5% | Yes |  | X | X
Fuel tank < 20%, unless otherwise stated | Yes |  | X
Protection trip | Yes |  | X | X
High engine temperature | Yes | X |  | X
Under frequency | Yes |  | X
Abnormal voltage | Yes |  | X

## Fuel_Oil Consumption
Fuel Consumption - Standby Output |  |  | Oil Consumption - Standby Output
Loading | Consumption |  | Loading | Consumption
[%] | [l/kWh] | [l] | [%] | [l/kWh] | [l]
100 |  |  | 100
75 |  |  | 75
50 |  |  | 50
25 |  |  | 25
Fuel Consumption - Prime Output |  |  | Oil Consumption - Prime Output
Loading | Consumption |  | Loading | Consumption
[%] | [l/kWh] | [l] | [%] | [l/kWh] | [l]
100 |  |  | 100
75 |  |  | 75
50 |  |  | 50
25 |  |  | 25