## Unpriced Refurb Elec Motors
2026-02-27
PROJECT : REFURBISHMENT AND REPAIRS OF LV MOTORS MAINTENANCE FOR THE DURATION OF THREE (3) YEARS AT KUSILE POWER STATION - REV 1
ITEM NO. | DESCRIPTION | UNIT | QTY | RATE | AMOUNT
ITEM 1
1 | PRELIMINARIES AND GENERAL
1.1 | Safety file | Once Off | 1
Total Item 1 (Preliminaries and General) Carried to Final Summary
ITEM 2
2 | REFURBISHMENT OF ELECTRICAL MOTORS (WORST-CASE SCENARIO)
2.1 | MOTOR SIZES: 0.09-22.5KW
2.1.1 | Collect motor from kusile PS | Km | 100
2.1.2 | Disassemble, clean and assess complete motor (Assessment form to be developed) | No | 684
2.1.3 | Assemble motor | No | 684
2.1.4 | Paint complete motor: EmeraldGrey (G29) on external metal | No | 684
2.1.5 | Delivery Motor to Kusile PS | Km | 100
External components/parts (Terminal Box as and when required)
2.1.6 | Replace terminal box including box studs, box gaskets and seals | No | 684
2.1.7 | Replace terminal block and connect windings | No | 684
2.1.8 | Replace thermistor terminals | No | 684
2.1.9 | Replace fan | No | 684
2.1.10 | All seals are to be replaced whenever motor is opened | No | 684
2.1.11 | Nameplate should be engraved not written, the old plate to remain and not painted | No | 684
2.1.12 | Replace Cooling Pan key | No | 684
2.1.13 | Replace Circlip bearing | No | 684
2.1.14 | Unclog/replace grease nipple | No | 684
Rotor
2.1.15 | Replace rotor | No | 684
2.1.16 | Replace rotor shaft | No | 684
2.1.17 | Micro Weld roto Shaft(NDE and DE) | No | 684
2.1.18 | Eccentncity Test | No | 684
2.1.19 | Balancing as per (e.g G6.3, G2.5, G1) | No | 684
Stator
2.1.20 | Stator rewind | No | 684
2.1.21 | Replace stator core | No | 684
2.1.22 | Unstack and Restack stab core | No | 684
2.1.23 | Treat and paint with vanish | No | 684
2.1.24 | Replace thermistor | No | 684
Drive and Shield Non Drive End Shield
2.1.25 | Replace fixing bolts | No | 684
2.1.26 | Fit DE and NDE with grease nipple | No | 684
2.1.27 | Replace DE Bearing | No | 684
2.1.28 | Replace NDE Bearings Space Heater | No | 684
2.1.29 | Replace the space heater with suitable heat resistence wiring Space | No | 684
2.1.30 | Refurbishment of the motor terminal box | No | 684
2.1.31 | Test the space heater operation | No | 684
Electrical tests
2.1.32 | Winding insulation test | No | 684
2.1.33 | Winding resistance test | No | 684
2.1.34 | Surge & hi-pot test | No | 684
2.1.35 | Locked rotor test | No | 684
2.1.36 | Rotor bars test (Bar - Bar) | No | 684
2.1.37 | No load test | No | 684
2.1.38 | Core test | No | 684
2.1.39 | Resistance test on space heater | No | 684
2.2 | MOTOR SIZES: 23-45KW
2.2.1 | Collect motor from kusile PS | Km | 100
2.2.2 | Disassemble, clean and assess complete motor (Assessment form to be developed) | No | 226
2.2.3 | Assemble motor | No | 226
2.2.4 | Paint complete motor: EmeraldGrey (G29) on external metal | No | 226
2.2.5 | Delivery Motor to Kusile PS | Km | 100
External components/parts (Terminal Box as and when required)
2.2.6 | Replace terminal box including box studs, box gaskets and seals | No | 226
2.2.7 | Replace terminal block and connect windings | No | 226
2.2.8 | Replace thermistor terminals | No | 226
2.2.9 | Replace fan | No | 226
2.2.10 | All seals are to be replaced whenever motor is opened | No | 226
2.2.11 | Nameplate should be engraved not written, the old plate to remain and not painted | No | 226
2.2.12 | Replace Cooling Pan key | No | 226
2.2.13 | Replace Circlip bearing | No | 226
2.2.14 | Unclog/replace grease nipple | No | 226
Rotor
2.2.15 | Replace rotor | No | 226
2.2.16 | Replace rotor shaft | No | 226
2.2.17 | Micro Weld roto Shaft(NDE and DE) | No | 226
2.2.18 | Eccentncity Test | No | 226
2.2.19 | Balancing as per (e.g G6.3, G2.5, G1) | No | 226
Stator
2.2.20 | Stator rewind | No | 226
2.2.21 | Replace stator core | No | 226
2.2.22 | Unstack and Restack stab core | No | 226
2.2.23 | Treat and paint with vanish | No | 226
2.2.24 | Replace thermistor | No | 226
Drive and Shield Non Drive End Shield
2.2.25 | Replace fixing bolts | No | 226
2.2.26 | Fit DE and NDE with grease nipple | No | 226
2.2.27 | Replace DE Bearing | No | 226
2.2.28 | Replace NDE Bearings Space Heater | No | 226
2.2.29 | Replace the space heater with suitable heat resistence wiring Space | No | 226
2.2.30 | Refurbishment of the motor terminal box | No | 226
2.2.31 | Test the space heater operation | No | 226
Electrical tests
2.2.32 | Winding insulation test | No | 226
2.2.33 | Winding resistance test | No | 226
2.2.34 | Surge & hi-pot test | No | 226
2.2.35 | Locked rotor test | No | 226
2.2.36 | Rotor bars test (Bar - Bar) | No | 226
2.2.37 | No load test | No | 226
2.2.38 | Core test | No | 226
2.2.39 | Resistance test on space heater | No | 226
2.3 | MOTOR SIZES: 46-65KW
2.3.1 | Collect motor from kusile PS | Km | 100
2.3.2 | Disassemble, clean and assess complete motor (Assessment form to be developed) | No | 98
2.3.3 | Assemble motor | No | 98
2.3.4 | Paint complete motor: EmeraldGrey (G29) on external metal | No | 98
2.3.5 | Delivery Motor to Kusile PS | Km | 100
External components/parts (Terminal Box as and when required)
2.3.6 | Replace terminal box including box studs, box gaskets and seals | No | 98
2.3.7 | Replace terminal block and connect windings | No | 98
2.3.8 | Replace thermistor terminals | No | 98
2.3.9 | Replace fan | No | 98
2.3.10 | All seals are to be replaced whenever motor is opened | No | 98
2.3.11 | Nameplate should be engraved not written, the old plate to remain and not painted | No | 98
2.3.12 | Replace Cooling Pan key | No | 98
2.3.13 | Replace Circlip bearing | No | 98
2.3.14 | Unclog/replace grease nipple | No | 98
Rotor
2.3.15 | Replace rotor | No | 98
2.3.16 | Replace rotor shaft | No | 98
2.3.17 | Micro Weld roto Shaft(NDE and DE) | No | 98
2.3.18 | Eccentncity Test | No | 98
2.3.19 | Balancing as per (e.g G6.3, G2.5, G1) | No | 98
Stator
2.3.20 | Stator rewind | No | 98
2.3.21 | Replace stator core | No | 98
2.3.22 | Unstack and Restack stab core | No | 98
2.3.23 | Treat and paint with vanish | No | 98
2.3.24 | Replace thermistor | No | 98
Drive and Shield Non Drive End Shield
2.3.25 | Replace fixing bolts | No | 98
2.3.26 | Fit DE and NDE with grease nipple | No | 98
2.3.27 | Replace DE Bearing | No | 98
2.3.28 | Replace NDE Bearings Space Heater | No | 98
2.3.29 | Replace the space heater with suitable heat resistence wiring Space | No | 98
2.3.30 | Refurbishment of the motor terminal box | No | 98
2.3.31 | Test the space heater operation | No | 98
Electrical tests
2.3.32 | Winding insulation test | No | 98
2.3.33 | Winding resistance test | No | 98
2.3.34 | Surge & hi-pot test | No | 98
2.3.35 | Locked rotor test | No | 98
2.3.36 | Rotor bars test (Bar - Bar) | No | 98
2.3.37 | No load test | No | 98
2.3.38 | Core test | No | 98
2.3.39 | Resistance test on space heater | No | 98
2.4 | MOTOR SIZES: 66-90KW
2.4.1 | Collect motor from kusile PS | Km | 100
2.4.2 | Disassemble, clean and assess complete motor (Assessment form to be developed) | No | 90
2.4.3 | Assemble motor | No | 90
2.4.4 | Paint complete motor: EmeraldGrey (G29) on external metal | No | 90
2.4.5 | Delivery Motor to Kusile PS | Km | 100
External components/parts (Terminal Box as and when required)
2.4.6 | Replace terminal box including box studs, box gaskets and seals | No | 90
2.4.7 | Replace terminal block and connect windings | No | 90
2.4.8 | Replace thermistor terminals | No | 90
2.4.9 | Replace fan | No | 90
2.4.10 | All seals are to be replaced whenever motor is opened | No | 90
2.4.11 | Nameplate should be engraved not written, the old plate to remain and not painted | No | 90
2.4.12 | Replace Cooling Pan key | No | 90
2.4.13 | Replace Circlip bearing | No | 90
2.4.14 | Unclog/replace grease nipple | No | 90
Rotor
2.4.15 | Replace rotor | No | 90
2.4.16 | Replace rotor shaft | No | 90
2.4.17 | Micro Weld roto Shaft(NDE and DE) | No | 90
2.4.18 | Eccentncity Test | No | 90
2.4.19 | Balancing as per (e.g G6.3, G2.5, G1) | No | 90
Stator
2.4.20 | Stator rewind | No | 90
2.4.21 | Replace stator core | No | 90
2.4.22 | Unstack and Restack stab core | No | 90
2.4.23 | Treat and paint with vanish | No | 90
2.4.24 | Replace thermistor | No | 90
| Drive and Shield Non Drive End Shield |  | 90
2.4.25 | Replace fixing bolts | No | 90
2.4.26 | Fit DE and NDE with grease nipple | No | 90
2.4.27 | Replace DE Bearing | No | 90
2.4.28 | Replace NDE Bearings Space Heater | No | 90
2.4.29 | Replace the space heater with suitable heat resistence wiring Space | No | 90
2.4.30 | Refurbishment of the motor terminal box | No | 90
2.4.31 | Test the space heater operation | No | 90
Electrical tests
2.4.32 | Winding insulation test | No | 90
2.4.33 | Winding resistance test | No | 90
2.4.34 | Surge & hi-pot test | No | 90
2.4.35 | Locked rotor test | No | 90
2.4.36 | Rotor bars test (Bar - Bar) | No | 90
2.4.37 | No load test | No | 90
2.4.38 | Core test | No | 90
2.4.39 | Resistance test on space heater | No | 90
2.5 | MOTOR SIZES: 91-132KW
2.5.1 | Collect motor from kusile PS | Km | 100
2.5.2 | Disassemble, clean and assess complete motor (Assessment form to be developed) | No | 35
2.5.3 | Assemble motor | No | 35
2.5.4 | Paint complete motor: EmeraldGrey (G29) on external metal | No | 35
2.5.5 | Delivery Motor to Kusile PS | Km | 100
External components/parts (Terminal Box as and when required)
2.5.6 | Replace terminal box including box studs, box gaskets and seals | No | 35
2.5.7 | Replace terminal block and connect windings | No | 35
2.5.8 | Replace thermistor terminals | No | 35
2.5.9 | Replace fan | No | 35
2.5.10 | All seals are to be replaced whenever motor is opened | No | 35
2.5.11 | Nameplate should be engraved not written, the old plate to remain and not painted | No | 35
2.5.12 | Replace Cooling Pan key | No | 35
2.5.13 | Replace Circlip bearing | No | 35
2.5.14 | Unclog/replace grease nipple | No | 35
Rotor
2.5.15 | Replace rotor | No | 35
2.5.16 | Replace rotor shaft | No | 35
2.5.17 | Micro Weld roto Shaft(NDE and DE) | No | 35
2.5.18 | Eccentncity Test | No | 35
2.5.19 | Balancing as per (e.g G6.3, G2.5, G1) | No | 35
Stator
2.5.20 | Stator rewind | No | 35
2.5.21 | Replace stator core | No | 35
2.5.22 | Unstack and Restack stab core | No | 35
2.5.23 | Treat and paint with vanish | No | 35
2.5.24 | Replace thermistor | No | 35
Drive and Shield Non Drive End Shield
2.5.25 | Replace fixing bolts | No | 35
2.5.26 | Fit DE and NDE with grease nipple | No | 35
2.5.27 | Replace DE Bearing | No | 35
2.5.28 | Replace NDE Bearings Space Heater | No | 35
2.5.29 | Replace the space heater with suitable heat resistence wiring Space | No | 35
2.5.30 | Refurbishment of the motor terminal box | No | 35
2.5.31 | Test the space heater operation | No | 35
Electrical tests
2.5.32 | Winding insulation test | No | 35
2.5.33 | Winding resistance test | No | 35
2.5.34 | Surge & hi-pot test | No | 35
2.5.35 | Locked rotor test | No | 35
2.5.36 | Rotor bars test (Bar - Bar) | No | 35
2.5.37 | No load test | No | 35
2.5.38 | Core test | No | 35
2.5.39 | Resistance test on space heater | No | 35
2.6 | MOTOR SIZES: 133-185KW
2.6.1 | Collect motor from kusile PS | Km | 100
2.6.2 | Disassemble, clean and assess complete motor (Assessment form to be developed) | No | 60
2.6.3 | Assemble motor | No | 60
2.6.4 | Paint complete motor: EmeraldGrey (G29) on external metal | No | 60
2.6.5 | Delivery Motor to Kusile PS | Km | 100
External components/parts (Terminal Box as and when required)
2.6.6 | Replace terminal box including box studs, box gaskets and seals | No | 60
2.6.7 | Replace terminal block and connect windings | No | 60
2.6.8 | Replace thermistor terminals | No | 60
2.6.9 | Replace fan | No | 60
2.6.10 | All seals are to be replaced whenever motor is opened | No | 60
2.6.11 | Nameplate should be engraved not written, the old plate to remain and not painted | No | 60
2.6.12 | Replace Cooling Pan key | No | 60
2.6.13 | Replace Circlip bearing | No | 60
2.6.14 | Unclog/replace grease nipple | No | 60
Rotor
2.6.15 | Replace rotor | No | 60
2.6.16 | Replace rotor shaft | No | 60
2.6.17 | Micro Weld roto Shaft(NDE and DE) | No | 60
2.6.18 | Eccentncity Test | No | 60
2.6.19 | Balancing as per (e.g G6.3, G2.5, G1) | No | 60
Stator
2.6.20 | Stator rewind | No | 60
2.6.21 | Replace stator core | No | 60
2.6.22 | Unstack and Restack stab core | No | 60
2.6.23 | Treat and paint with vanish | No | 60
2.6.24 | Replace thermistor | No | 60
Drive and Shield Non Drive End Shield
2.6.25 | Replace fixing bolts | No | 60
2.6.26 | Fit DE and NDE with grease nipple | No | 60
2.6.27 | Replace DE Bearing | No | 60
2.6.28 | Replace NDE Bearings Space Heater | No | 60
2.6.29 | Replace the space heater with suitable heat resistence wiring Space | No | 60
2.6.30 | Refurbishment of the motor terminal box | No | 60
2.6.31 | Test the space heater operation | No | 60
Electrical tests
2.6.32 | Winding insulation test | No | 60
2.6.33 | Winding resistance test | No | 60
2.6.34 | Surge & hi-pot test | No | 60
2.6.35 | Locked rotor test | No | 60
2.6.36 | Rotor bars test (Bar - Bar) | No | 60
2.6.37 | No load test | No | 60
2.6.38 | Core test | No | 60
2.6.39 | Resistance test on space heater | No | 60
2.7 | MOTOR SIZES: 188-330KW
2.7.1 | Collect motor from kusile PS | Km | 100
2.7.2 | Disassemble, clean and assess complete motor (Assessment form to be developed) | No | 86
2.7.3 | Assemble motor | No | 86
2.7.4 | Paint complete motor: EmeraldGrey (G29) on external metal | No | 86
2.7.5 | Delivery Motor to Kusile PS | Km | 100
External components/parts (Terminal Box as and when required)
2.7.6 | Replace terminal box including box studs, box gaskets and seals | No | 86
2.7.7 | Replace terminal block and connect windings | No | 86
2.7.8 | Replace thermistor terminals | No | 86
2.7.9 | Replace fan | No | 86
2.7.10 | All seals are to be replaced whenever motor is opened | No | 86
2.7.11 | Nameplate should be engraved not written, the old plate to remain and not painted | No | 86
2.7.12 | Replace Cooling Pan key | No | 86
2.7.13 | Replace Circlip bearing | No | 86
2.7.14 | Unclog/replace grease nipple | No | 86
Rotor
2.7.15 | Replace rotor | No | 86
2.7.16 | Replace rotor shaft | No | 86
2.7.17 | Micro Weld roto Shaft(NDE and DE) | No | 86
2.7.18 | Eccentncity Test | No | 86
2.7.19 | Balancing as per (e.g G6.3, G2.5, G1) | No | 86
Stator
2.7.20 | Stator rewind | No | 86
2.7.21 | Replace stator core | No | 86
2.7.22 | Unstack and Restack stab core | No | 86
2.7.23 | Treat and paint with vanish | No | 86
2.7.24 | Replace thermistor | No | 86
Drive and Shield Non Drive End Shield
2.7.25 | Replace fixing bolts | No | 86
2.7.26 | Fit DE and NDE with grease nipple | No | 86
2.7.27 | Replace DE Bearing | No | 86
2.7.28 | Replace NDE Bearings Space Heater | No | 86
2.7.29 | Replace the space heater with suitable heat resistence wiring Space | No | 86
2.7.30 | Refurbishment of the motor terminal box | No | 86
2.7.31 | Test the space heater operation | No | 86
Electrical tests
2.7.32 | Winding insulation test | No | 86
2.7.33 | Winding resistance test | No | 86
2.7.34 | Surge & hi-pot test | No | 86
2.7.35 | Locked rotor test | No | 86
2.7.36 | Rotor bars test (Bar - Bar) | No | 86
2.7.37 | No load test | No | 86
2.7.38 | Core test | No | 86
2.7.39 | Resistance test on space heater | No | 86
Total Item 2 (Refurbishment of Motor) Carried to Final Summary
FINAL SUMMARY
ITEM 1 | PRELIMINARIES AND GENERAL
ITEM 2 | REFURBISHMENT OF ELECTRICAL MOTORS
Total Amount (Excl VAT)