## Technical Schedule DIS Terminat
Item Nr | Sub clause in NRS077 | Description | Units | Schedule A | Schedule B
|  | Short Technical Description |  | TERM KIT 1C 88-132kV 1000SQ XLPE SF6D8072 | xxxxxxxxxx
|  | SAP No |  | 232925 | xxxxxxxxxx
|  | Buyers Guide Drawing |  | D-DT 8072 | xxxxxxxxxx
|  | Symmetrical fault level rating | kA | 40 kA, for 1s | xxxxxxxxxx
|  | Nominal system voltage | kV | 132 | xxxxxxxxxx
|  | Earth fault level rating | kA | 40 kA, for 1s | xxxxxxxxxx
1 | 4.1 | a) altitude | m | Up to 1800 | xxxxxxxx
2 |  | b) ambient air temperature | °C | –5 °C to 50 °C (average of 35 °C and 45 °C) | xxxxxxxx
3 |  | c) soil temperature | °C | 0 °C to 35 °C (average of 25 °C and 30 °C) | xxxxxxxx
4 |  | d) soil thermal resistivity (minimum requirement for imported soil) | K∙m/W | 1,2 | xxxxxxxx
5 |  | e) depth of burial of cable | m | 1,2 | xxxxxxxx
6 |  | f) configuration |  | Trei foil | ________
7 |  | g) special bonding applied (i.e. end-point, double end-point or cross-bonded)? |  | Yes, single end point bonded | xxxxxxxx
8 |  | h) lightning ground flash density |  | severe (14 flashes/km2/year | xxxxxxxx
9 |  | i) solar radiation | W/m2 | 1 000 to 1 250 | xxxxxxxx
10 |  | j) ultraviolet radiation |  | High | xxxxxxxx
11 |  | k) relative humidity |  | 10 % to 95 %; | xxxxxxxx
12 |  | m) wind pressure and seismic |  | Not exceeding 700 Pa (equivalent to 34 m/s) and 0.3g | xxxxxxxx
13 |  | n) pollution severity defined by IEC 60815: "Very heavy" |  | Very heavy (31 mm/KV required as a minimum) | xxxxxxxx
14
15 |  | o) maximum conductor operating temperature | °C | 70°C (@ 87 MVA) | xxxxxxxx
16 | 4.2.2 | Cable or accessory operating voltage (or both) | kV | 132 kV | xxxxxxxx
17 | 4.2.3 | Rated voltage of accessories |  | 76kV | ________
18 | 4.3.1.2 | Conductor cross-sectional area and | mm2 | See clause 3.1 | ________
19 |  | Load current (@ 70oC) | A | 761 A (87 MVA) | ________
|  | Load current (@ 90oC) | A | 761 A (87 MVA)
23 | 4.3.1.3 | Symmetrical short-circuit fault level | kA | 40 | ________
24 | 4.3.1.3 | Fault level duration (if not 1s) | s | 1 | xxxxxxxx
25 | 4.3.1.4 | Type of cable conductor installed |  | Al | xxxxxxxx
26 | Drawing number | Cable dimension | mm | xxxxxxxx | xxxxxxxx
27 | NRS 077 | Gas Indulated Termination
28
29 | 4.4.3.1 | Does the SF6 termination contain all the material required to complete the termination of the cable specified in drawing XXX |  | Yes | ________
30 | 4.4.3.2 | Is the SF6 termination of the plug-in type A dry-type in accordance with SANS 62271-209? |  | Yes | ________
31 | 4.4.3.3 | Does the base of the termination make provision for the connection of a bonding lead with cross-sectional area of 185 mmsq? |  | Yes | ________
32 | 4.4.3.3 | is the bonding lead connection insulated from the equipment termination base plate? |  | Yes | ________
33 | 4.4.3.3 | Will the bonding lead be terminated at the termination with lugs that have M12 fixing holes? |  | Yes | ________
34 | 7.1.3a) | Does the drawing of the termination offered show the following information? |  | Yes | ________
35 |  | a) Key dimensions |  | Yes | ________
36 |  | b) creepage distance; |  | Yes | ________
37 |  | c) stem length and diameter; |  | Yes | ________
38 |  | d) rated voltage and cable range; |  | Yes | ________
39 |  | e) bonding lead connection point and fixing hole size; |  | Yes | ________
40 |  | f) bonding lead connection point and fixing hole size; |  | Yes | ________
41 |  | g) type of cable construction for which the accessory is designed. |  | Yes | ________
42 | Drawing number: 1HDG117951 | Does the profile and dimensions of the cable termination match the profile and dimention of the GIS interface? |  | Yes | ________
43 | IEC 62271-209 | Is the offered termination suitable for TRE-FOIL TERMINATION PCD = 369.5mm? |  | Yes | ________
44 | 7.1.2 | Additional information required: |  |  | ________
45 |  | a) dimensioned drawing of terminations offered? |  | Yes | ________
46 |  | c) installation instruction for terminations offered? |  | Yes | ________
47 |  | d) Are type type test reports for terminations offered? |  | Yes | ________
48 |  | e) Do the type test reports comply with SANS 60840? |  | Yes | ________
49 |  | e) Special tools required |  | Yes | ________
50 |  | e) Special tools required |  | Yes | ________
51 |  | f) Accessory information indicated on drawings supplied with tender documentation? |  | Yes | ________
52 | 6.4 | Does packaging of cable terminations comply with clause 6.4 of NRS 077? |  | Yes | ________
SIGNATURES
Factory |  |  | Name (Print) |  | Sign
Eskom |  |  | Name (Print) |  | Sign

## Deviation Schedule
Deviation schedule
TERM KIT 1C 88-132kV 1000SQ XLPE SF6D8072
Any deviations offered to this specification shall be listed below with reasons for deviation. In addition, evidence shall be provided that the proposed deviation will at least be more cost-effective that that specified by Eskom.
Item | Clause | Proposed deviation

## Drwg & Type Tests
TERM KIT 1C 88-132kV 1000SQ XLPE SF6D8072
1 | 2 | 3 | 4 | 5 | 6 | 7 | 8 | 9
Drawings |  |  |  | Drawing/ Instruction number | Revision number | Unique product model/ type/ code offered | Product rating / size offered | Manufacturing location (Name, Address and Country)
Complete accessory | Cross sectional drawing
Complete accessory | Dimensional drawing
Complete accessory | Installation manual
Tools |  |  |  | Drawing/ Instruction number | Revision number | Unique product model/ type/ code offered | Product rating / size offered | Manufacturing location (Name, Address and Country)
Name of tool | Function for the tool
Type Test Reports as required in IEC/SANS 60840 |  |  |  | Report Number | Test facility and date tested | Unique product model/type type tested | Product rating offered | Manufacturing location of type tested unit (Name, Address and Country)
Component | Test property | Test method | Requirement
Tests on complete accessory | heating cycle voltage test | IEC/SANS 60840 Clause 14
Tests on complete accessory | partial discharge tests at ambient temperature | IEC/SANS 60840 Clause 14
Tests on complete accessory | partial discharge tests at high temperature | IEC/SANS 60840 Clause 14
Tests on complete accessory | lightning impulse voltage test followed by a power frequency voltage test | IEC/SANS 60840 Clause 14
Routine Test reports IEC/ SANS 60840 |  |  |  | Report Number | Test facility and date tested | Unique product model/type type tested | Product rating offered | Manufacturing location of type tested unit (Name, Address and Country)
Component | Test property | Test method | Requirement
Tests on complete accessory | Partial discharge test | IEC/SANS 60840 Cluase 9
Tests on complete accessory | Voltage test | IEC/SANS 60840 Cluase 9
Sample Test reports on accessories IEC/SANS 60840 |  |  |  | Report Number | Test facility and date tested | Unique product model/type type tested | Product rating offered | Manufacturing location of type tested unit (Name, Address and Country)
Component | Test property | Test method | Requirement
Tests on components | Tests on components | IEC/SANS 60840 Cluase 11
Tests on complete accessory | Tests on complete accessory | IEC/SANS 60840 Cluase 11