## Bill
2025-11-03
PROJECT: LSB PAUT PROCEDURE DUMMY BLADES PROCUREMENT AT KUSILE POWER STATION
ITEM NO. | DESCRIPTION | UNIT | QUANTITY | RATE | AMOUNT
ITEM 1
1 | MANUFACTURING OF DUMMY BLADES
1.1 | LH Dummy Blade, including complete foot geometry + 200mm aerofoil length. Machined all over. Material attenuation <0,04dB/mm. Dimensions within +/- 0,1mm from 3D scan datas\JDDlied. Material: 1.4922/ 1.4313 | Each | 7
1.2 | RH Dummy Blade, including complete foot geometry + 200mm aerofoil length. Machined all over. Material attenuation <0,04dB/mm. Dimensions within +/- 0,1mm from 3D scan datas\JDDlied. Material: 1.4922/ 1.4313 | Each | 7
Subtotal Item 1 (Manufacturing of Dummy Blades) carried to Final Summary
ITEM 2
2 | EDM AND NOTCHES
2.1 | Electrical Discharge Machining of Notches in Dummy Blades - Location of EDM Notches Kusile-Medupi LP L-0 Dummy Blades - CAD of Blade Root Concept, Basic, and Detail Design of Notch Defects in Sample Blades - Identification and specification of notch locations and dimensions - Documentation of defect design for approval Machining Preparations a) Electrode Preparations - Material selection and fabrication of electrodes - Electrode inspection and verification against design - Shaping and finishing electrodes to required geometry b) Tool Path Preparations - CNC programming of electrode movement - Simulation and validation of tool paths - Verification of machining parameters (spark gap, feed rates, etc.) EDM Machining Execution - Setup of sample blades in EDM machine - Mounting and alignment of electrodes - Machining of notches according to design specifications - Monitoring and adjustment of EDM parameters during machining Inspection and Quality Control - Dimensional inspection of machined notches where possible - Final reporting of completed work Deliverables - Electrical Discharge Machining of Notches in Dummy Blades | Each | 20
Subtotal Item 2 (EDM and Notches) to Final Summary
ITEM 3
3 | DELIVERY AND DOCUMENTATION
3.1 | Delivery Transportation | Each | 1
3.2 | Documentation: Inspection certificate DIN EN 10204/3.1 - Covering chemical analysis and mechanical testing, ultrasonic examination of base material - Magnetic particle surface crack testing after finish- machining - Record of actual dimensions Packed in sets, marked with: - Material number - Delivery number - Weight - Dimensions - Material Quality test and Balancing --Each Blade including Data pack. | Each | 14
Subtotal Item 3 (Delivery and Documentation) to Final Summary
FINAL SUMMARY
ITEM 1 | MANUFACTURING OF DUMMY BLADES
ITEM 2 | EDM AND NOTCHES
ITEM 3 | DELIVERY AND DOCUMENTATION
Final Summary Total (Excl. VAT)