## Summary
Procurement of New Cremators and Associated Works
A | GENERAL
B | PLANT AND EQUIPMENT
C | CRANAGE AND RIGGING
D | LABOUR AND SERVICES
E | CREMATION EQUIPMENT
F | CREMATOR MAINTENANCE
G | LIQUID PETROLEUM GAS
H | SMOKE STACKS AND DUCTING
I | FRESH AIR VENTILATION
J | REFRIGERATION AND AIR CONDITIONING
K | COMPRESSED AIR
L | BUILDING
M | ELECTRICAL RETICULATION
N | ELECTRICAL EQUIPMENT
O | EXTRA OVER

## Price Schedule
|  |  | Missing Rates: | 514
Please note all cells are locked and may not be changed except for column D. Columns G, H, I and J have also been left unlocked but only intended for contractor calculations and notes and do not form part of the price schedule.
BIDDER CALCULATIONS
Item | Description | Unit | Rate
A | GENERAL
A1 | Preliminary and General
A1.1 | Compilation, approval and submission of an over arching Health and Safety Plan for this Framework Contract. | sum
A1.2 | Works Order specific Health and Safety Risk Assessment for inclusion / insertion in the overarching Health and Safety Plan. | sum
A1.3 | Site Establishment per Works Order | sum
A1.4 | Site De-establishment per Works Order | sum
A2 | Rental
A2.1 | Supply, delivery, positioning, rental and removal of 6m Container, office. | day
A2.2 | Supply, delivery, positioning, rental and removal of 6m Container, storage. | day
A2.3 | Supply, delivery and positioning and removal of Portable Toilet | sum
A2.4 | Rental of Portable Toilet | day
A2.5 | Supply, delivery and positioning of 12m Refrigerated Shipping Container, 5 degrees celcius operating temperature | sum
A2.6 | Rental of 12m Refrigerated Shipping Container, 5 degree celcius operating temperature | monthly
A2.7 | Collection and removal of 12m Refrigerated Shipping Container | sum
B | PLANT AND EQUIPMENT
B1 | Skip Hire
B1.1 | Clean Waste Skip, standard 6m^3, 8 tons, rental including dumping per 7 calendar days | no.
B1.2 | Building Waste Skip, standard 6m^3, 8 tons, rental including dumping per 7 calendar days | no.
B2 | Scaffold Tower, Working Height: <4m
B2.1 | Supply and delivery of single bay independent/free standing scaffolding not exceeding 4m, erecting, inspection, approval and dismantling. | no.
B2.2 | Operation/Rental | day
B3 | Scaffold Tower, Working Height: <6m
B3.1 | Supply and delivery of single bay independent/free standing scaffolding not exceeding 6m, erecting, inspection, approval and dismantling. | no.
B3.2 | Operation/Rental | day
B4 | Scaffold Tower, Working Height:<8m
B4.1 | Supply and delivery of single bay independent/free standing scaffolding not exceeding 8m, erecting, inspection, approval and dismantling. | no.
B4.2 | Operation/Rental | day
B5 | Scaffold Tower, Working Height: <10m
B5.1 | Supply and delivery of single bay independent/free standing scaffolding not exceeding 10m, erecting, inspection, approval and dismantling. | no.
B5.2 | Operation/Rental | day
B6 | Light Transport and Small Plant
B6.1 | Light Delivery Vehicle (0.5 ton – 1.0 ton LDV) | km
B6.2 | Truck, 3 ton flat bed | km
B6.3 | 3t Fork Lift, Delivery and Collection | sum
B6.4 | 3t Fork Lift, Rental | day
B6.5 | Pallet Jack | day
B6.6 | 24m Cherry Picker, Delivery and Collection | sum
B6.7 | 24m Cherry Picker, Rental | day
B6.8 | Pipe Threading Machine | day
B6.9 | Welding Machine (Tig/ Mig) | day
B6.10 | Pan mixer | day
B6.11 | Hi frequency Vibrator | day
B6.12 | Brick cutter | day
B6.13 | Chipping hammer | day
B7 | Mobile Generator, 88kVA rated
B7.1 | Minimum call out fee for supply and delivery of mobile generator, 88kVA rated or larger with acoustic damping 70dbA@7m. | sum
B7.2 | Establish and de-establish mobile generator | km
B7.3 | Operate, maintain including fuel of mobile generator | day
C | CRANAGE AND RIGGING
C1 | 10-Ton Crane
C1.1 | Site establishment & removal of 10-ton crane. | no.
C1.2 | Delivery to and from site of 10-ton crane. | km
C1.3 | Operate & Maintain Weekday (8am-5pm) | hr
C1.4 | Operate & Maintain After Hours | hr
C1.5 | Rigging Crew with basic rigging equipment, without crane | hr
C2 | 20-Ton Crane
C2.1 | Site establishment & removal of 20-ton crane. | no.
C2.2 | Delivery to and from site of 20-ton crane. | km
C2.3 | Operate & Maintain Weekday (8am-5pm) | hr
C2.4 | Operate & Maintain After Hours | hr
C2.5 | Rigging Crew with basic rigging equipment, without crane | hr
C3 | 50-Ton Crane
C3.1 | Site establishment & removal of 50-ton crane. | no.
C3.2 | Delivery to and from site of 50-ton crane. | km
C3.3 | Operate & Maintain Weekday (8am-5pm) | hr
C3.4 | Operate & Maintain After Hours | hr
C3.5 | Rigging Crew with basic rigging equipment, without crane | hr
C4 | 75-Ton Crane
C4.1 | Site establishment & removal of 75-ton crane. | no.
C4.2 | Delivery to and from site of 75-ton crane. | km
C4.3 | Operate & Maintain Weekday (8am-5pm) | hr
C4.4 | Operate & Maintain After Hours | hr
C4.5 | Rigging Crew with basic rigging equipment, without crane | hr
C5 | 100-Ton Crane
C5.1 | Site establishment & removal of 100-ton crane. | no.
C5.2 | Delivery to and from site of 100-ton crane. | km
C5.3 | Operate & Maintain Weekday (8am-5pm) | hr
C5.4 | Operate & Maintain After Hours | hr
C5.5 | Rigging Crew with basic rigging equipment, without crane | hr
C6 | 150-Ton Crane
C6.1 | Site establishment & removal of 150-ton crane. | no.
C6.2 | Delivery to and from site of 150-ton crane. | km
C6.3 | Operate & Maintain Weekday (8am-5pm) | hr
C6.4 | Operate & Maintain After Hours | hr
C6.5 | Rigging Crew with basic rigging equipment, without crane | hr
D | LABOUR AND SERVICES
D1 | Semi-Skilled Person
Labourer, Artisan Assistant, Cleaner, Handyman
D1.1 | Normal working hours (8am - 5pm) | hr
D1.2 | After hours and Saturdays | hr
D1.3 | Sunday and Public Holiday | hr
D2 | Artisan/ Technician
Mechanical Fitter, Welder, Sheet Metal Worker, Refractory Installer
D2.1 | Normal working hours (8am - 5pm), Artisan/Technician | hr
D2.2 | After hours and Saturdays, Artisan/Technician | hr
D2.3 | Sunday and Public Holiday, Artisan/Technician | hr
D3 | Foreman/Technical supervisor/Site agent
D3.1 | Normal working hours (8am - 5pm), Foreman/Technical supervisor/Site agent | hr
D3.2 | After hours and Saturdays, Foreman/Technical supervisor/Site agent | hr
D3.3 | Sunday and Public Holiday, Foreman/Technical supervisor/Site agent | hr
D4 | Draughtsman
D4.1 | Normal working hours (8am - 5pm), Draughtsman | hr
D4.2 | After hours and Saturdays, Draughtsman | hr
D4.3 | Sunday and Public Holiday, Draughtsman | hr
D5 | Engineer
D5.1 | Normal working hours (8am - 5pm), Engineer | hr
D5.2 | After hours and Saturdays, Engineer | hr
D5.3 | Sunday and Public Holiday, Engineer | hr
D6 | Senior Engineer
D6.1 | Normal working hours (8am - 5pm), Senior Engineer | hr
D6.2 | After hours and Saturdays, Senior Engineer | hr
D6.3 | Sunday and Public Holiday, Senior Engineer | hr
D7 | Contractor's representative
D7.1 | Normal working hours (8am - 5pm), Contractor's representative | hr
D7.2 | After hours and Saturdays, Contractor's representative | hr
D7.3 | Sunday and Public Holiday, Contractor's representative | hr
D8 | Quality Control/ Quality Assurance Officer
D8.1 | Normal working hours (8am - 5pm), Quality Control/ Quality Assurance Officer | hr
D8.2 | After hours and Saturdays, Quality Control/ Quality Assurance Officer | hr
D8.3 | Sunday and Public Holiday, Quality Control/ Quality Assurance Officer | hr
D9 | Health and Safety Officer
D9.1 | Normal working hours (8am - 5pm), Health and Safety Officer | hr
D9.2 | After hours and Saturdays, Health and Safety Officer | hr
D9.3 | Sunday and Public Holiday, Health and Safety Officer | hr
D10 | Stack Emissions Testing
D10.1 | Complete emissions testing, particular matter, carbon monoxide (CO), oxides of nitrogen(NOx and mercury (Hg), including Isokinetic Sampling, Stack Gas Velocity, Stack Gas Temperature, Water Vapour Content, Anisokinetic Sampling, Results - Report: Isokinetic Sampling Efficiency, Quality Control and Quality Assurance, Uploading Stack test Results in NAEIS along with Generating of all Neccessary Reports. (cherry picker / scaffolding measured elsewhere) | no.
D10.2 | Retesting of Mercury (Hg) if required as standalone test in the event of failure (cherry picker / scaffolding measured elsewhere) | no.
D11 | Facility Deep Cleaning
D11.1 | Supply and delivery of High Pressure Deep Cleaning Rental Equipment for Walls and Floors, Call Out Rate | no.
D11.2 | High Pressure Deep Cleaning | m²
E | CREMATION EQUIPMENT
E1 | Cremators
Supply, shipping/transport and delivery to site, excludes offloading, placement cranage and installation.
E1.1 | Standard-Size coffin cremator | no.
E1.2 | Over-Size coffin cremator | no.
E2 | Emissions Monitoring Equipment
E2.1 | Supply and delivery of Opacity Sensor, Codel Model D-CEM1000/1001 or equivalent. | no.
E3 | Cremation Equipment
Supply and delivery.
E3.1 | Modern Cremulator | no.
E3.2 | Stainless Steel Cremator Rake | no.
E3.3 | Stainles Steel Cremator Brush | no.
E3.4 | Stainless Steel Ash Pan | no.
E3.5 | Ash Pan Cooling Rack for 6 - 8 Pans | no.
E3.6 | Standard Mobile Coffin Lift | no.
E3.7 | High Lift Coffin Lift | no.
E3.8 | Normal Lift Coffin Lift | no.
E3.9 | Electronic Floor Scale, 1m x 1m, 600kg (recessed, civil measured elsewhere) | no.
F | CREMATOR MAINTENANCE
F1 | Cladding
Supply and delivery.
F1.1 | Chequer Plate, Aluminium 2500mm x 1250mm x 2mm | no.
F1.2 | Chequer Plate, Aluminium 2500mm x 1250mm x 3mm | no.
F1.3 | Chequer Plate, Aluminium 2500mm x 1250mm x 4.5mm | no.
F1.4 | Flat Plate, Mild Steel 2500mm x 1200mm x 6mm | no.
F1.5 | Flat Plate, Mild Steel 2500mm x 1200mm x 8mm | no.
F1.6 | Flat Plate, Mild Steel 2500mm x 1200mm x 10mm | no.
F1.7 | Flat Plate, Mild Steel Powder Coated, 3000mm x 600mm x 2mm | no.
F2 | Cremator Insulation Material
Supply and delivery.
F2.1 | Insulation Fibre Block, 1000mm x 500mm x 25mm Thick | no.
F3 | Cremator Refractory Brick
Supply and delivery.
F3.1 | Super Duty, 60% Alumina quality, Refractory Brick | no.
F3.2 | Grade 23 (1260°C) Insulation Bricks | no.
F4 | Cremator Refractory Castable
Supply and delivery.
F4.1 | Hot hearth, 60% Alumina Castable, High Wearing 1600°C | ton
F4.2 | 1650°C Castable | ton
F4.3 | 1350°C Insulating Castable | ton
F4.4 | SS430 Needles Additives for Cast Reinforcement, per 20kg bag | no.
F5 | Gunniting
Supply and delivery.
F5.1 | Gunniting Machine Rental including all hoses | day
F5.2 | 400CFM Diesel Compressor | day
F5.3 | 1600°C Gunniting | ton
F6 | Consumables
Supply and delivery.
F6.1 | 21x1220x2440mm Shutter Board | no.
F6.2 | 75x50mm Sturctural Timber, treated pine, per 3meters | no.
F6.3 | 38x38mm Perlin, treated pine, per 3 meters | no.
F7 | OEM Cremator Parts, US Cremators X-Cel
Supply and delivery.
F7.1 | Cremator Primary Combustion Chamber Temperature Probe | no.
F7.2 | Cremator Secondary Combustion Chamber Temperature Probe | no.
F7.3 | Cremator Primary Combustion Chamber LPG Burner | no.
F7.4 | Cremator Secondary Combustion Chamber LPG Burner | no.
F7.5 | Burner Control Module, Siemens or equivalent | no.
F7.6 | Burner Spark Electrode, Eclipse type or equivalent | no.
F7.7 | Cremator Combustion Chamber Air Supply Fan | no.
F7.8 | Charging Door | no.
F7.9 | Cremator PLC | no.
F7.10 | HMI, 15inch, Compatible with Existing | no.
F7.11 | Hydraulic Powerpack, 2.2kW 220V, left hand rotation 7.8cc/rev, 11.5 L/min@1480rpm, 20L tank capacity, oil level gauge with temperature indicator, solinoid subplate with relief set at 80bar. | no.
F7.12 | Hydraulic Solenoid Valve | no.
F7.13 | Spring Returned Direct Coupled Actuator Belimo or equivalent | no.
F7.14 | Door Seal, Ceramic Fibre Rope type | no.
F7.15 | Ash Removal Bucket | no.
F8 | OEM Cremator Parts, JTE Cremators BA2
Supply and delivery.
F8.1 | Cremator Primary Combustion Chamber LPG Burner | no.
F8.2 | Cremator Secondary Combustion Chamber LPG Burner | no.
F8.3 | K Type Ceramic Thermocouple, 450mm long | no.
F8.4 | Burner Spark Electrode, Eclipse type or equivalent | no.
F8.5 | Burner Flame Rod, Eclipse type or equivalent | no.
F8.6 | Ceramic Wire Mesh Door Seal, JTE type or equivalent | no.
F8.7 | Hydraulic Door Cylinder, JTE type or equivalent | no.
F8.8 | DUNGS Burner Flame Relay, Programmable Type MPA 4112 Burner Management Unit or equivalent | no.
F8.9 | DUNGS Ignition Transformer, DEZ or equivalent with cables | no.
F8.10 | DUNGS DN25 Gas Filter Element or equivalent | no.
F8.11 | ETS 2-Piece Pre-Cast Hearth Sill (Pre-Dried) or equivalent | no.
F8.12 | B96 Ceramic Fibre Blanket | no.
F8.13 | ISO 68 Hydraulic Oil per 20L drum | no.
F8.14 | GASTECH DN25 Main Gas Regulator / Slam-shut or equivalent | no.
F8.15 | DUNGS 0 - 50mbar Gas Pressure Switch or equivalent | no.
F8.16 | DUNGS 0 - 150mbar Gas Pressure Switch or equivalent | no.
F8.17 | DUNGS 0 - 150mbar Air Pressure Switch or equivalent | no.
F8.18 | IFM Air Flow Monitor Switch or equivalent | no.
F8.19 | DUNGS DN40 Main Gas and Secondary Burner Gas Solenoid or equivalent | no.
F8.20 | DUNGS DN20 Primary Burner gas Solenoid or equivalent | no.
F8.21 | DUNGS DN25 Secondary Burnder Ratio Regulator or equivalent | no.
F8.22 | DUNGS DN15 Primary Burner Ration Regulator or equivalent | no.
F8.23 | Eclipse Primary Burner Alloy Sleeve or equivalent | no.
F8.24 | Eclipse Secondary Burner Alloy Sleeve or equivalent | no.
F8.25 | LS Electrical PLC Processor XEC DR32H or equivalent | no.
F8.26 | LS Electrical Analogue Voltage Output PLC Module | no.
F8.27 | LS Electrical Thermocouple Input PLC Module | no.
F8.28 | LS Electrical 5.5kW VSD 380/3/50 | no.
F8.29 | LS Electrical 7inch HMI IFT LCD, 24-Bit Colour, 24VDC, 1 + ETH | no.
F8.30 | Belimo Damper Actuator | no.
F8.31 | Hydraulic Power Pack, 25L tank | no.
F8.32 | 5.5kW 2920 rpm Centrifugal Fan | no.
F8.33 | Cremator Combustion Chamber Air Supply Fan | no.
F8.34 | Charging Door | no.
F8.35 | Ash Removal Bucket | no.
F9 | Other
Supply and delivery.
F9.1 | Cardboard Rollers, 40mm diameter | no.
F9.2 | Metal ID Tags (100 Pack) | no.
F9.3 | Heavy Duty Industrial Vacuum Cleaner | no.
F9.4 | Heavy Duty Rotary Floor Polisher | no.
G | LIQUID PETROLEUM GAS
G1 | LPG Shutoff Valves
Supply and delivery.
G1.1 | LPG Shutoff Valve - DN25 Flanged, SAGA accredited | no.
G1.2 | LPG Shutoff Valve - DN50 Flanged, SAGA accredited | no.
G2.3 | LPG Shutoff Valve - DN80 Flanged, SAGA accredited | no.
G2 | Piping Sundries
Supply and delivery.
G2.1 | Gaskets - DN25 | no.
G2.2 | Gaskets - DN50 | no.
G2.3 | Gaskets - DN80 | no.
G2.4 | Fasteners cost per flange - DN25 | no.
G2.5 | Fasteners cost per flange - DN50 | no.
G2.6 | Fasteners cost per flange - DN80 | no.
G3 | Piping Instruments
Supply and delivery.
G3.1 | Pressure Gauge 1/2 Bottom Entry - 0-2000kPa | no.
G3.2 | Pressure Gauge 1/2 Bottom Entry - 0-500kPa | no.
G3.3 | LPG Flow Measurement Device with monitoring capabilities, DN25, PN40 | no.
G3.4 | LPG Flow Measurement Device with monitoring capabilities, DN50, PN40 | no.
G4 | Piping Material
Supply and delivery.
G4.1 | BS 1600/API Spec 5L Seamless Steel Pipe - DN25 - SCH80 | m
G4.2 | BS 1600/API Spec 5L Seamless Steel Pipe - DN50 - SCH40 | m
G5 | Pipe Fittings
Supply and delivery.
G5.1 | Elbow Long Radius 90° Steel BSPT - DN25 - Class 300 | no.
G5.2 | Elbow Long Radius 90° Steel Butt-weld - DN50 - SCH40 | no.
G5.3 | Tee Equal Steel BSPT - DN25 - Class 300 | no.
G5.4 | Tee Equal Steel Butt-weld - DN50 - SCH80 | no.
G5.5 | Reducer Steel BSPT - DN50 to DN25 - Class 300 | no.
G5.6 | Union Taper Seat - DN25 - Class 300 | no.
G5.7 | Pipe Hanger/Bracket MS Galvanized - DN25 | no.
G5.8 | Pipe Hanger/Bracket MS Galvanized - DN50 | no.
G5.9 | Threaded Nipple - DN25 - SCH80 | no.
G5.10 | Pipe Flexible Braided BSPT Ends - DN25x500mm - PN16 | no.
G5.11 | Pipe Flexible Braided Flanged Ends - DN50x500mm - PN16 | no.
G6 | Welding per joint:
G6.1 | DN25 Joint | no.
G6.2 | DN50 Joint | no.
G6.3 | DN80 Joint | no.
G7 | Painting of Piping
As per SANS 1091 and, National Colour Standard and SANS 10140 final colour marking specification per meter including paint and consumables.
G7.1 | Various nominal size including DN25, DN50 and DN80. | m²
G8 | LPG Pipe Testing
G8.1 | LPG COC inspection and issue of compliance certificate | no.
G8.2 | Gas leak detection system according to SANS 10087-3:2013 | no.
G8.3 | Leak/Pressure Testing per 30m of Installed Pipe | no.
H | SMOKE STACKS AND DUCTING
H1 | Smoke Stack, 600mm Diameter
Supply and delivery.
H1.1 | Refractory Lined, 6mm Wall Thickness, Smoke Stack, 600mm Diameter | m
H1.2 | Non Refractory Lined, 6mm Wall Thickness | m
H1.3 | Damper, 6mm Wall Thickness | no.
H2 | Smoke Stack, 800mm Diameter
Supply and delivery.
H2.1 | Refractory Lined, 8mm Wall Thickness, Smoke Stack, 800mm Diameter | m
H2.2 | Non Refractory Lined, 8mm Wall Thickness | m
H2.3 | Damper, 8mm Wall Thickness | no.
H2.4 | Damper, 10mm Wall Thickness | no.
H3 | Refractory Lined Ducting, 600mm Diameter
Castable Refractory Lining, 3mm
Supply and delivery.
H3.1 | Straight Section, Refractory Lined Ducting, 600mm Diameter | m
H3.2 | Elbow 90deg | no.
H3.3 | Tee section | no.
H3.4 | Fasteners, gaskets and sundries | m
H3.5 | Supports, install height <4m high | no.
H4 | Refractory Lined Ducting, 800mm Diameter
Castable Refractory Lining, 3mm
Supply and delivery.
H4.1 | Straight Section, Refractory Lined Ducting, 800mm Diameter | m
H4.2 | Elbow 90deg | no.
H4.3 | Tee section | no.
H4.4 | Fasteners, gaskets and sundries | m
H4.5 | Supports, install height <4m high | no.
I | FRESH AIR VENTILATION
I1 | Vertical Exhaust Axial Fans, Adjustable Pitch, Galvanised
Supply and delivery.
I1.1 | 400mm diameter roof fan, 2 000 m3/hr. | no.
I1.2 | 500mm diameter roof fan, 3 000 m3/hr. | no.
I1.3 | 560mm diameter roof fan, 5 000 m3/hr. | no.
I2 | Tubular Axial Fans, Adjustable Pitch, Galvanised
Supply and delivery.
I2.1 | 600mm diameter inline fan, 12 000 m3/hr. | no.
I2.2 | 700mm diameter inline fan, 15 000 m3/hr. | no.
I2.3 | 800mm diameter inline fan, 24 000 m3/hr. | no.
I3 | Spiral Ducting 125mm Diameter (Gauge 0.6mm) Galvanized Sheet Metal
Supply and delivery.
I3.1 | Straight length, 125mm Diameter (Gauge 0.6mm) Galvanized Sheet Metal | m
I3.2 | Stop end | no.
I3.3 | Reducer | no.
I3.4 | Spigot | no.
I3.5 | 45deg Bend | no.
I3.6 | 90deg Bend | no.
I3.7 | Sleeve | no.
I4 | Spiral Ducting 200mm Diameter (Gauge 0.6mm) Galvanized Sheet Metal
Supply and delivery.
I4.1 | Straight length, 200mm Diameter (Gauge 0.6mm) Galvanized Sheet Metal | m
I4.2 | Stop end | no.
I4.3 | Reducer | no.
I4.4 | Spigot | no.
I4.5 | 45deg Bend | no.
I4.6 | 90deg Bend | no.
I4.7 | Sleeve | no.
I5 | Spiral Ducting 300mm Diameter (Gauge 0.6mm) Galvanized Sheet Metal
Supply and delivery.
I5.1 | Straight length, 300mm Diameter (Gauge 0.6mm) Galvanized Sheet Metal | m
I5.2 | Stop end | no.
I5.3 | Reducer | no.
I5.4 | Spigot | no.
I5.5 | 45deg Bend | no.
I5.6 | 90deg Bend | no.
I5.7 | Sleeve | no.
I6 | Spiral Ducting 400mm Diameter (Gauge 0.6mm) Galvanized Sheet Metal
Supply and delivery.
I6.1 | Straight length, 400mm Diameter (Gauge 0.6mm) Galvanized Sheet Metal | m
I6.2 | Stop end | no.
I6.3 | Reducer | no.
I6.4 | Spigot | no.
I6.5 | 45deg Bend | no.
I6.6 | 90deg Bend | no.
I6.7 | Sleeve | no.
I7 | Spiral Ducting 600mm Diameter (Gauge 0.6mm) Galvanized Sheet Metal
Supply and delivery.
I7.1 | Straight length | m
I7.2 | Stop end | no.
I7.3 | Reducer | no.
I7.4 | Spigot | no.
I7.5 | 45deg Bend | no.
I7.6 | 90deg Bend | no.
I7.7 | Sleeve | no.
I8 | Spiral Ducting 800mm Diameter (Gauge 0.8mm) Galvanized Sheet Metal
Supply and delivery.
I8.1 | Straight length | m
I8.2 | Stop end | no.
I8.3 | Reducer | no.
I8.4 | Spigot | no.
I8.5 | 45deg Bend | no.
I8.6 | 90deg Bend | no.
I8.7 | Sleeve | no.
I9 | Air Diffuser 200mm x 200mm
Supply and delivery.
I9.1 | Aluminium Air Diffuser Grill | no.
I9.2 | Galvanized Sheet Metal Plenum with Spigot for Diffuser | no.
I10 | Air Diffuser 500mm x 500mm
Supply and delivery.
I10.1 | Aluminium Air Diffuser Grill | no.
I10.2 | Galvanized Sheet Metal Plenum with Spigot for Diffuser | no.
I11 | Air Diffuser 1000mm x 1000mm
Supply and delivery.
I11.1 | Aluminium Air Diffuser Grill | no.
I11.2 | Galvanized Sheet Metal Plenum with Spigot for Diffuser | no.
I12 | Intake Weather Louver 500mm x 500mm
Supply and delivery.
I12.1 | Aluminium Weather Louver with Galvanised wire mesh vermin protection | no.
I12.2 | Plenum with Spigot for Weather Louver | no.
I13 | Intake Weather Louver 1000mm x 1000mm
Supply and delivery.
I13.1 | Aluminium Weather Louver with Galvanised wire mesh vermin protection | no.
I13.2 | Plenum with Spigot for Weather Louver | no.
J | REFRIGERATION AND AIR CONDITIONING
J1 | Refrigeration Systems, Cooling Capacity for 4 degree C
Supply and delivery.
J1.1 | 5kW Refrigeration Equipment. | no.
J1.2 | Copper Refrigeration Piping with Sponge Nitrile Insulation for 5kW System. | m
J1.3 | 15kW Refrigeration Equipment. | no.
J1.4 | Copper Refrigeration Piping with Sponge Nitrile Insulation for 15kW System. | m
J2 | Split A/C, Inverter Type Units
Supply and delivery.
J2.1 | 12 000 BTU equipment. | no.
J2.2 | 10mm Diameter Copper Refrigeration Piping, Sponge Nitrile Insulation. | m
J2.3 | 18 000 BTU equipment. | no.
J2.4 | 12mm Diameter Copper Refrigeration Piping, Sponge Nitrile Insulation. | m
J2.5 | 24 000 BTU equipment. | no.
J2.6 | 16mm Diameter Copper Refrigeration Piping, Sponge Nitrile Insulation. | m
J2.7 | Mild Steel Galvanised Outdoor Security Cages, Lockable. | no.
J3 | Coldroom
Supply and delivery.
J3.1 | 75mm x 1200mm x 2400mm(H) Polystyrene Insulation, chromadeck or equivalent lined panels. | no.
J3.2 | 75mm Insulated Sliding Doors 1,2 x 2,0 (H), chromodeck lined. | no.
J3.3 | Thermometer dial above doors, -30 degrees C to + 30 degrees C | no.
J3.3 | Clear PVC Strip Curtains including rails, 1.2m x 2.0m | no.
K | COMPRESSED AIR
K1 | Air Compressors
Supply and delivery.
K1.1 | FAD: 300l/min with 200L air reservoir. | no.
K1.2 | Coalescer compressed air filter, DN25 pipe size, including necessary fittings. | no.
K1.3 | Electronic condensate drain timer with adjustable settings, DN25mm, including necesssar fittings. | no.
K1.4 | Modular regulator, 25mm pipe diameter. | no.
K1.5 | Pressure gauge, 1/4inch rear entry plastic type | no.
K2 | Piping Instruments
Supply and delivery.
K2.1 | Pressure Gauge DN15 Bottom Entry - 0- 2000kPa 100mm Face | no.
K2.2 | Pressure Gauge DN15 Bottom Entry - 0- 1000kPa 100mm Face | no.
K3 | Piping Material
Supply and delivery.
K3.1 | SANS 62 Medium Wall Thickness Galvanized - DN25 | m
K4 | Pipe Fittings
Supply and delivery.
K4.1 | BSPT Elbow Long Radius 90° Galvanized - DN25 - SCH10 | no.
K4.2 | BSPT Tee Equal Steel Galvanized - DN25 - SCH10 | no.
K4.3 | BSPT Union Taper Seat Galvanized - DN25 - SCH10 | no.
K4.4 | Pipe Hanger/Bracket MS Galvanized - DN25 | no.
K4.5 | BSPT Threaded Nipple Galvanized - DN25 - SCH10 | no.
K4.6 | BSPT Reducing Bush Galvanized - DN25 to DN15 - SCH10 | no.
K4.7 | BSPT Socket Galvanized - DN25 - SCH10 | no.
K5 | Flexible Piping
Supply and delivery.
K5.1 | 8mm Polyurethane Flexible Tubing | m
K5.2 | 8mm Flexible Push in to DN15 BSPT Male Fitting | no.
K6 | Painting of Piping and Testing
As per SANS 1091 and, National Colour Standard and SANS 10140 final colour marking specification per meter including paint and consumables.
K6.1 | DN25 | m
K6.2 | Hydrostatic Pressure Test | no.
L | BUILDING
L1 | Tiling
Supply and delivery.
L1.1 | Ceramic Tiles, White, 150x150mm | m²
L1.2 | Tile Adhesive / Cement, per 20kg | no.
L1.3 | Tile Grouting, per 20kg | no.
L1.4 | Tile Bonding Liquid, per 20L | no.
L2 | Civils
Supply and delivery.
L2.1 | Building Sand | m³
L2.2 | Grey Stone 19mm per 40kg bag | no.
L2.3 | Cement 42.5N per 50kg bag | no.
L3 | Concrete Core Drilling
L3.1 | Minimum call out fee | sum
L3.2 | Core drilling 50mm diameter hole, core length up to 150mm, reinforced, unreinforced concrete or brickwork. | no.
L3.3 | Core drilling 50mm diameter hole, core length up to 300mm, reinforced, unreinforced concrete or brickwork. | no.
L3.4 | Core drilling 100mm diameter hole, core length up to 150mm, reinforced, unreinforced concrete or brickwork. | no.
L3.5 | Core drilling 100mm diameter hole, core length up to 300mm, reinforced, unreinforced concrete or brickwork. | no.
L4 | Steel Bars
Supply and delivery.
L4.1 | Mild Steel, Diameter smaller than 20 mm | ton
L4.2 | High Tensile Steel, Diameter up to 20 mm | ton
L4.3 | High tensile Steel, Diameter larger than 20 mm | ton
L5 | Paving
Supply and place, complete inclusive of 20mm sand bedding layer compacted to 100% MOD AAHSTO and cutting of edges, concrete Interlocker pavers.
L5.1 | 80mm Thick concrete Interlocker pavers | m²
L5.2 | 100mm Thick concrete Interlocker pavers for roads | m²
L6 | Roof Covering
0,58mm Z600 spelter or equivalent 700mm wide concealed fixing heavy industrial galvanised roof sheeting with specified finishing on one side in single lengths fixed to timber or steel purlins including heavy industrial chromadek finishings all fixed in strict accordance with the manufacturer's instructions, complete.
Supply and delivery.
L6.1 | Roof covering with pitches not exceeding 25 degrees | m²
L6.2 | Side cladding | m²
L6.3 | Extra over roof covering for 90 degree bullnose at eaves | m
0,58mm Z600 spelter galvanised steel sheet accessories to preceding roof coverings and side cladding
Supply and delivery.
L6.4 | Ridge cappings 304mm girth | m
L6.5 | Hip cappings 304mm girth | m
L6.6 | Gable trims 304mm girth | m
L6.7 | Cover flashings 150mm girth | m
L6.8 | Side wall flashings 310mm girth | m
L6.9 | Head wall flashings 310mm girth | m
L6.10 | Drip flashings 155mm girth | m
L7 | Seamless Aluminium Pre-painted Gutters
Supply and delivery.
L7.1 | 100 x 75mm Roof gutters with beaded front edge | m
L7.2 | Extra over gutter for stopped end | no.
L7.3 | Extra over gutter for outlet for 75mm pipe | no.
L8 | Structural Steel
Supply and delivery.
L8.1 | Columns, beams and other structural members | Ton
L8.2 | Compound and latticed columns, beams and other members | Ton
L8.3 | Roof trusses | Ton
L8.4 | Purlins, girts, bracing, sag rods, etc | Ton
L8.5 | Stairs, balustrading, handrails, cat ladders, flooring, etc integral with structural steelwork. | Ton
L8.6 | Hot dipped galvanised lip channel uncoated 100 x 50 x 20 x 2.5th | no.
L9 | Metal Coatings
Apply this following coating to mild steel elements including all surface preparation, application, curing and drying, and protection of finished coatings
L9.1 | Hot Dipped Galvanized Coating, less then 5meter length | Ton
L9.2 | Duplex Systems (over extra to hot dipped galvanising rates above) | m²
L10 | Fasteners Including Washers
Supply and delivery.
L10.1 | 4.8 Hot Dipped Galvanised Bolts including nut (Full thread, Plain Hexagon, Flanged hexagon) | kg
L10.2 | 8.8 Hot Dipped Galvanised Bolts including nut (Full thread, Plain Hexagon, Flanged hexagon) | kg
L10.3 | 8.8 Hot Dipped Galvanised Anchor Bolts with heavy duty chemical anchoring compound: | kg
L10.4 | Stainless Steel 316 Bolts (Grade A4-70) including nut (Full thread, Plain Hexagon, Flanged hexagon) | kg
L10.5 | Stainless Steel 316 Concrete Anchor Bolts with heavy duty chemical anchoring compound. | kg
L11 | Doors
Supply and delivery.
L11.1 | Hardboard Medium Duty Door | no.
L11.2 | Exterior Hardwood Door Open Back Z-Brace | no.
L11.3 | Single Door Frame, Meranti | no.
L11.4 | Hardwood Fire Door | no.
L11.5 | Hardwood Fire Door Frame | no.
L11.6 | Single Door Handles and Locking Mechanism | no.
L11.7 | Roller shutter door complete with electric motor, all guides, rails and adaptions, 75mm slats 1mm thick, hot dipped galvanised, epoxy coated 2200mm x 3300mm, no battery backup. | no.
L11.8 | Roller shutter door complete with electric motor, all guides, rails and adaptions, 75mm slats 1mm thick, hot dipped galvanised, epoxy coated 2650mm x 2350mm, no battery backup. | no.
L11.9 | Large heavy duty cellar swing double doors, opening 2650mm (H) x 2350mm (W) including hinges and locking mechanism complete. | no.
L12 | Work Surfaces and Coffin Storage
Supply and delivery.
L12.1 | Heavy Duty Mild Steel Galvanised Table, 600mm (deep) x 900mm (high) x 2000mm (length), 100kg min weight capacity. | no.
L12.2 | Heavy Duty Stainless Steel Coffin Shelving Unit | no.
L13 | Fire Protection
Supply and delivery.
L13.1 | Fire hose, standard, 30m and 580mm diameter reel, SABS 1086 PVC red, chromium plated stopcock, shut-off nozzle, wall brackets complete with all fittings. | no.
L13.2 | 9kg Carbon Dioxide Fire Extinguisher | no.
L13.3 | 9kg Dry Powder Fire Extinguisher | no.
L14 | Waterproofing
Supply and delivery.
L14.1 | 2mm Reinforced Bitumen Membrane (RBM) | m²
L14.2 | 4mm Reinforced Bitumen Membrane (RBM) | m²
L14.3 | Soaker plate, 0.5mm galvanised sheet metal | no.
L14.4 | White paintable polyurethane hardening sealant, Mapeflex PU 45 600ml or equivalent. | no.
L15 | Rainwater Tanks
Supply and delivery.
L15.1 | 1000L vertical slim water tank, food grade LLDPE plastic, UV stablised, BPA free preventing algae growth. 10 year warranty. (civils and fittings measured elsewhere) | no.
L15.2 | 5000L vertical water tank, food grade LLDPE plastic, UV stabilisedm, BPA free preventing algae growth. 10 year warranty. (civils and fittings measured elsewhere) | no.
L15.3 | 10 000L vertical water tank, food grade LLDPE plastic, UV stabilisedm, BPA free preventing algae growth. 10 year warranty. (civils and fittings measured elsewhere) | no.
L16 | Coatings
Supply and delivery.
L16.1 | Two-part Polyurethane Paint | L
L16.2 | One-part Enamel Based Paint | L
L16.3 | One-part Acrylic Based / PVA Paint | L
L16.4 | MS Anti Rust Primer Paint, Duram NS4, or equivalent, 5L tin | L
L16.5 | Paint Thinners, 5L bottle. | L
L16.6 | High Heat Paint, Duram NS7 or equivalent, 5L tin. | no.
L16.7 | Intermissent paint, minimum 120min rating, 25Litre drum. | no.
L16.8 | 3-Coats Plasconguard Gehopon 3000WB Series or equivalent. | m²
M | ELECTRICAL RETICULATION
M1 | LV Cables
Supply and delivery.
M1.1 | 2,5mm2 x 4 Cu, unarmoured cable. | m
M1.2 | 4mm2 x 4 Cu, unarmoured cable. | m
M1.3 | 2,5mm2 x 4 Cu, armoured cable. | m
M1.4 | 4mm2 x 4 Cu, armoured cable. | m
M1.5 | 10mm2 x 4 Cu, armoured cable. | m
M1.6 | 25mm2 x 4 Cu, armoured cable. | m
M1.7 | 50mm2 x 4 Cu, armoured cable. | m
M1.8 | 95mm2 x 4 Cu, armoured cable. | m
M2 | Small Power Cables
Supply and delivery.
M2.1 | Flat twin and earth - 1.5mm2 | m
M2.2 | Flat twin and earth - 2.5mm2 | m
M2.3 | Cabtyre - 1.5mm2 x 3 | m
M2.4 | Cabtyre - 2.5mm2 x 3 | m
M2.5 | Cabtyre - 2.5mm2 x 4 | m
M2.6 | Cabtyre - 4mm2 x 3 | m
M2.7 | Cabtyre - 4mm2 x 4 | m
M3 | Passive Fire Proofing
Supply and delivery.
M3.1 | Cable Coating, KBS or equivalent, 120min fire, 35kg drum | no.
M3.2 | Intumescent Cable Wrap with Collar, 15mm width, 10meter length. | no.
M3.3 | Intumescent Cable Wrap with Collar, 25mm width, 10meter length. | no.
M3.4 | Intumescent Cable Wrap with Collar, 32mm width, 10meter length. | no.
M3.5 | Intumescent Cable Wrap with Collar, 50mm width, 10meter length. | no.
M4 | Flood Lighting Metal Halide
Supply and delivery.
M4.1 | 250W metal halide, marine grade aluminium, unpainted (BEKA PROJECTOLUX 250W MH-T-WB) or equivalent. | no.
M4.2 | Wire guard for 250W metal halide, hot dip galvanised. | no.
M5 | Flood Lighting LED
Supply and delivery.
M5.1 | 180W LED, neutral white (4000K, CRI ≥70), wide area, marine grade aluminium, unpainted with 20kV surge protection and high impact polycarbonate diffuser (BEKA LEDflood-maxi 180W) or equivalent. | no.
M5.2 | 279W LED, neutral white (4000K, CRI ≥70), wide area, marine grade aluminium, unpainted with 20kV surge protection and high impact polycarbonate diffuser (BEKA LEDflood-maxi 279W) or equivalent. | no.
M6 | Bulkhead Lighting LED
Supply and delivery.
M6.1 | 18W LED, Telegrey (RAL 7045), textured finish (BEKABULK LED 18W) or equivalent. | no.
M7 | Vapour Proof Lighting LED
Supply and delivery.
M7.1 | 65W LED, IP 65, 1270mm L x 136mm W x 90mm H, neutral white (4000K, CRI ≥70) (BEKA VLN LED 65W NW) or equivalent. | no.
M8 | Light Switches
Supply and delivery.
M8.1 | Indoor, one-way | no.
M8.2 | Indoor, two-way | no.
M8.3 | Indoor, intermediate | no.
M8.4 | Outdoor, one-way | no.
M8.5 | Outdoor, two-way | no.
M8.6 | Photo-cell, 25Amp, IP45 waterproof rating, adjustable lux level, LED compatible. | no.
M9 | Isolators and Socket Outlets
Supply and delivery.
M9.1 | 2-Pole, 16A isolator | no.
M9.2 | 3-Pole, 16A isolator | no.
M9.3 | 16A socket outlet - single | no.
M9.4 | 16A socket outlet - double | no.
M10 | Cable Trays and Ladders with Brackets
Supply and delivery.
M10.1 | Cable Tray, Medium Duty, Hot Dipped Galvanised, 50mm wide, brackets and fasteners. | m
M10.2 | Cable Tray, Medium Duty, Hot Dipped Galvanised, 100mm wide, brackets and fasteners. | m
M10.3 | Cable Tray, Medium Duty, Hot Dipped Galvanised, 150mm wide, brackets and fasteners. | m
M10.4 | Cable Ladder, Medium Duty, Hot Dipped Galvanised, 50mm wide, brackets and fasteners. | m
M10.5 | Cable Ladder, Medium Duty, Hot Dipped Galvanised, 100mm wide, brackets and fasteners. | m
M10.6 | Cable Ladder, Medium Duty, Hot Dipped Galvanised, 150mm wide, brackets and fasteners. | m
M11 | Conduits with all spacers & mounting accessories
Supply and delivery.
M11.1 | 25mm bosal or equivalent, per 4meter length | no.
M11.2 | 25mm bosal or equivalent conduit box round, galvanised steel side entry one-way / side angle entry two-way / side entry three-way / side through entry four-way. | no.
M11.3 | 25mm PVC conduit white, per 4meter length | no.
M11.4 | 25mm PVC box round side entry one-way / side angle entry two-way / side entry three-way / side entry four-way | no.
M11.5 | 25mm conduit sprag PVC flexible | m
M12 | Miniature Circuit Breakers and Earth Protection
Mini rail or DIN rail mounted (CBI, ABB, HAGER, M&G, Schneider or equivalent)
Supply and delivery.
M12.1 | 5A - 60A, 3kA, 240V, 50Hz, 1 pole, fast curve. | no.
M12.2 | 5A - 60A, 3kA, 240V, 50Hz, 2 pole, fast curve. | no.
M12.3 | 5A - 60A, 3kA, 415V, 50Hz, 3 pole, fast curve. | no.
M12.4 | 5A - 60A, 3kA, 240V, 50Hz, 1+N pole, fast curve. | no.
M12.5 | 5A - 60A, 6kA to 10kA, 240V, 50Hz, 1 pole, standard curve. | no.
M12.6 | 80A - 100A, 6kA to 10kA, 240V, 50Hz, 1 pole, standard curve. | no.
M12.7 | 5A - 60A, 6kA to 10kA, 240V, 50Hz, 2 pole, standard curve. | no.
M12.8 | 5A - 60A, 6kA to 10kA, 415V, 50Hz, 3 pole, standard curve. | no.
M12.9 | 80A - 100A, 6kA to 10kA, 415V, 50Hz, 3 pole, standard curve. | no.
M12.10 | 5A - 60A, 6kA to 10kA, 240V, 50Hz, 1+N pole, standard curve. | no.
M12.11 | 5A - 60A, 6kA to 10kA, 240V, 50Hz, 1 pole, slow curve for motor starting | no.
M12.12 | 80A - 100A, 6kA to 10kA, 240V, 50Hz, 1 pole, slow curve for motor starting | no.
M12.13 | 60A, 6kA to 10kA, 415V, 50Hz, 3 pole, slow curve for motor starting | no.
M12.14 | 63A, 30mA, 3kA, 240V, 50Hz, 1+N pole, Earth Leakage Device without over load protection for domestic use. | no.
M12.15 | 63A, 30mA, 6kA to 10kA, 240V, 50Hz, 1+N pole, Earth Leakage Device without over load protection. | no.
M12.16 | 63A, 30mA, 6kA to 10kA, 415V, 50Hz, 3+N pole, Earth Leakage Device without over load protection. | no.
M13 | Power Socket Outlets
Schneider S2000 / Crabtree Classic or equivalent
Supply and delivery.
M13.1 | 16A double switched plug socket outlet to fit 100mm x 100mm box. (SANS 164-1) | no.
M13.2 | 16A double dedicated switched plug socket outlet to fit 100mm x 100mm box. (SANS 164-4) | no.
M13.3 | Euro socket with 16A switched plug socket outlet to fit 100mm x 100mm box. (SANS 164-1 + 164-2) | no.
M13.4 | 6A plug socket outlet to fit 50mm round box or 50mm x 50mm box (SANS 164-3) | no.
M13.5 | 16A switched socket outlet, IP66, 250V, 50Hz (WACO, ESS 1666/S or equivalent) (SANS 164-1) | no.
M13.6 | 5A to 16A PVC standard or dedicated plug top. (SANS 164-1 or 164-2 or 164-3) | no.
M14 | Industrial Plug Socket Outlets
Supply and delivery.
M14.1 | 16A 2P+E (3pin), 16A 3P+E (4pin) or 16A 3P+N+E (5pin) Industrial plug socket outlet, IP67. (SCAME Advance 2 series Code 5611683, Code 5611686, Code 5611687) or equivalent. | no.
M14.2 | 32A 2P+E (3pin), 32A 3P+E (4pin) or 32A 3P+N+E (5pin) Industrial plug socket outlet, IP67. (SCAME Advance 2 series Code 5613283, Code 5613286, Code 5613287) or equivalent. | no.
M14.3 | 63A 3P+E (4pin) or 63A 3P+N+E (5pin) Industrial plug socket outlet, IP67.(SCAME Advance 2 series Code 5616386, Code 5616387) or equivalent | no.
M14.4 | 125A 3P+E (4pin) or 125A 3P+N+E (5pin) Industrial plug socket outlet, IP66. (SCAME Advance-GRP series Code 503.12586, Code 503.12587) or equivalent. | no.
M15 | Industrial Plug Tops
Supply and delivery.
M15.1 | 16A 2P+E (3pin), Industrial male/female plug, IP67. (SCAME Optima series Code 2181633/3181643) or equivalent. | no.
M15.2 | 16A 3P+E (4pin), Industrial male/female plug, IP67. (SCAME Optima series Code 2181636/3181646) or equivalent | no.
M15.3 | 16A 3P+N+E (5pin), Industrial male/female plug, IP67. (SCAME Optima series Code 2181637/3181647) or equivalent. | no.
M15.4 | 32A 2P+E (3pin), Industrial male/female plug, IP67. (SCAME Optima series Code 2183233/3183243) or equivalent. | no.
M15.5 | 32A 3P+E (4pin), Industrial male/female plug, IP67. (SCAME Optima series Code 2183236/3183246) or equivalent | no.
M15.6 | 32A 3P+N+E (5pin), Industrial male/female plug, IP67. (SCAME Optima series Code 2183237/3183247) or equivalent. | no.
M15.7 | 63A 3P+E (4pin) Industrial male/female plug, IP67. (SCAME Optima series Code 2186336/3186346 or equivalent. | no.
M15.8 | 63A 3P+N+E (5pin) Industrial male/female plug, IP67. (SCAME Optima series Code 2186337/3186347) or equivalent. | no.
M16 | Isolators
Supply and delivery.
M16.1 | 30 - 60A Isolator switch to fit 50mm x 100mm or 100mm x 100mm box. (Clipsal S2000/Crabtree Classic) or equivalent. | no.
M16.2 | 32A Enclosed isolator, IP65, pad lockable, 3 pole. (Lovato Electric Code: GAZ032) or equivalent. | no.
N | ELECTRICAL EQUIPMENT
N1 | PV Solar, Inverters and LiFePO4 Batteries.
System to be registered on COCT approved database and price supply installation, commissioning and completion of the SSEG registration process.
Single-Phase Inverter
N1.1 | Grid Tied Hybrid String Inverter, Single-Phase, 5 kW, from CCT Approved List, for PV and Lithium-based battery integration, 10yr warranty. | no.
N1.2 | Grid Tied Hybrid String Inverter, Single-Phase, ≥ 10 kW, from CCT Approved List, for PV and Lithium-based battery integration, 10yr warranty. | no.
Three-Phase Inverter
N1.3 | Hybrid String Inverter, Three-Phase, ≥10 kW per phase (≥30 kW total), from CCT Approved List, for PV and Lithium-based battery integration, 10yr warranty. | no.
N1.4 | Hybrid String Inverter, Three-Phase, ≥ 20 kW per phase (≥60 kW total), from CCT Approved List, for PV and Lithium-based battery integration, 10yr warranty. | no.
N1.5 | Hybrid String Inverter, Three-Phase, ≥40 kW per phase (≥120 kW total), from CCT Approved List, for PV and Lithium-based battery integration, 10yr warranty.
N1.6 | Solar PV Module, monocrystalline silicon, Grade A, ≥ 500 Wp, 10-year defect warranty, 25-year 80% performance guarantee. | no.
N1.7 | 5kWh, includes BMS, ≥0.5C rated compatible with hybrid inverter, IP54, 10-year warranty. Includes DC cable and termination kit, as well as any communications cabling. | no.
N1.8 | 10kWh, includes BMS, ≥0.5C rated compatible with hybrid inverter, IP54, 10-year warranty. Includes DC cable and termination kit, as well as any communications cabling. | no.
N1.9 | Design of PV system by professional engineer including sign off, oversight testing and approval. (Based on a system with a single inverter) | no.
N1.10 | Certificate of Compliance issued by certified person for PV and BESS systems. (Based on a system with a single inverter) | no.
N2 | Generator within Container (intended for outdoor use)
Supply and delivery.
N2.1 | New 88kVA, 70dbA@7m generator set, complete with painted weather proof container, 400V, 50Hz, 0.8pf complete with fuel tank, stainless steel exhaust system, battery, Deep Sea controller or equivalent, changeover, sound attenuation, ancillaries and all other items required for a fully functional system. (cable lengths measured elsewhere) | no.
N3 | Sliding Gates
Supply and delivery.
N3.1 | Sliding Gate Operator, 24V DC, 1000kg, including operator, foundation Plate, controller & Charger (CENTURION D10RB000V4 or equivalent). (excluding batteries, safety beams and track) | no.
N3.2 | Theft – resistant steel cage, hot dip galvanised. (CENTURION D10 11400101PL or equivalent). | no.
N3.3 | Gate mounted origin marker with bracket, origin sensor and encoder sensor complete. (CENTURION D10 Doss Kit / Gate magnet 1114SUB040 + Doss Card CP202V2 + Mag switch (origin sensor) 1114SUB07n + Doss Harness WHD10M10524 or equivalent). | no.
N3.4 | Steel gate motor wheel with roller bearing including casing, 80 - 180mm U or V profile. | no.
N3.5 | Roller guide wheel assembly, heavy duty with ball bearing for inside channel guide or gate surface. | no.
N3.6 | Gate brush, 150mm (Mr Sweepie or equivalent). | no.
N4 | Hot Water Heaters
Supply and delivery.
N4.1 | 10 litre, 230V, 50Hz, 2400Watt, 340mm wide x 205mm deep x 630mm high, Instant boiling water dispenser with recovery rate of 1.5 cups per minute, white epoxy. (10 litre Zip Hydroboil Code 2610012 or equivalent). | no.
N4.2 | 10 litre, 800kPa, under basin mounted, electric water heater including thermostat, 1.5kW element and safety valve. (KWIKOT Code: Prisma Deluxe 10lt Under Basin or equivalent). | no.
N4.3 | 150 litre, 600kPa, Geyser including thermostat, 3kW element, drain cock and safety valve, standard or slimline. (KWIKOT Code: ESG-150 600 Dual Slimline or EF-150-2D 600 Dual Standard, IPX4 or equivalent). | no.
N4.4 | 3.5kW heating capacity heat pump, 150L water heater capacity, 900W input power, 75lt/h output (KWIKOT Code: Domestic Standard Heat Pump HP-003 or equivalent). | no.
N5 | Drainage Pumps
Supply and delivery.
N5.1 | 0.55kW, 220V Submersible Drainage Pump with Automatic Float Switches, Minimum Operating Requirements: Flow Max 166l/s and Head Max 9m. | no.
N5.2 | 0.75kW, 220V Submersible Drainage Pump with Automatic Float Switches, Minimum Operating Requirements: Flow Max 300l/s and Head Max 12m. Capable of pumping dirty water with solid particle size up to 38mm. | no.
N6 | SCADA LOGGING SYSTEM
Supply and delivery.
N6.1 | SCADA PC including monitor, keyboard and mouse peripherals complete. | no.
N6.2 | Administrative PC including monitor, keyboard and mouse peripherals complete. | no.
N6.3 | Industrial PC (IPC) | no.
N6.4 | Moxa Profinet compatible 16 port switch. | no.
N6.5 | Moxa Profinet compatible 5 port switch. | no.
N6.6 | Enclosure, wall mounted with racks, minumum 15U adequetly sized for PS and Network Attached Storage (NAS). | no.
N6.7 | 1500VA UPS, minimum run time 30minutes during power failure | no.
N6.8 | Backup Network Attached Storage (NAS), 2TB Synology or equivalent | no.
N6.9 | SCADA licensing, unlimited Perspective Ignition | no.
N6.10 | Windows 11 Pro or equivalent | no.
O | EXTRA OVER
O1.1 | Allow for provisional sum for the selection, supply, delivery to site and installation of any component, material or spare not detailed above. As per SCM policy. | Prov-Sum | 200000
O1.2 | Allow for profit on the above provisional sum. | %