## P&G
Item No. | Description | Unit | Qty | Rate | Amount
A | PRELIMINARY AND GENERAL
A1 | Site Establishment & compliance with OHS | Sum | 1
A2 | Delivery & Travel | Sum | 1
A3 | Equipment submittals | Sum | 1
A4 | Testing & Commissioning (HVAC and Fire Detection) | Sum | 1
A5 | Fire detection compliance certificate | No. | 1
A6 | Programming & Commissioning | No. | 1
A7 | Pressure test piping and charge the system with Refrigerant to LG's approval. | No. | 1
A8 | Printed report of commissioning and handover of the entire system by LG for submission to Client | No. | 1
A9 | Operating manuals & As-built drawings (Digital Copy) | Sum | 1
A10 | Construction guarantee | Sum | 1
A11 | Optional Extra
A12 | 12 Month Warranty Maintenance | Sum
TOTAL CARRIED FORWARD TO SUMMARY

## GF
Item No. | Description | Unit | Quantity | Rate | Amount
B | Ventilation
B1 | Supply and install:
B2 | Fresh Air Supply
B3 | 600 x 350mm Weather Louver | No. | 1
B4 | 600 x 350mm Washable Panel Filter | No. | 1
B5 | LUFT LDF450/3L - Centrifugal inline duct fan with two sound attenuators | No. | 1
B6 | Fan ON/OFFswitch | No. | 1
B7 | Un-insulated Galvanised sheet metal ducting including support brackets (as per drawing)
B7.1 | Rectangular Duct: Flanged Radius Bend / Shoe Branch, 200x200 | m | 12
B7.2 | Rectangular Duct: Flanged Radius Bend / Shoe Branch, 250x200 | m | 17
B7.3 | Rectangular Duct: Flanged Radius Bend / Shoe Branch, 300x200 | m | 31
B7.4 | Rectangular Duct: Flanged Radius Bend / Shoe Branch, 350x200 | m | 21
B7.5 | Rectangular Duct: Flanged Radius Bend / Shoe Branch, 400x200 | m | 9
B7.6 | Rectangular Duct: Flanged Radius Bend / Shoe Branch, 400x350 | m | 2.6
B7.7 | Round Duct: Pressed Radius Bend / Shoe Branch, 150ø | m | 6
B7.8 | Round Duct: Pressed Radius Bend / Shoe Branch, 400ø | m | 0.15
B7.9 | Round Taper - Slip Joint: Standard, 400ø-355ø | No. | 1
B7.10 | Round Taper - Slip Joint: Standard, 150ø-125ø | No. | 16
B7.11 | Round Taper - Slip Joint: Standard, 150ø-100ø | No. | 2
B7.12 | Round Shoe Branch - Slip Joint: Standard, 150ø-150ø | No. | 18
B7.13 | Rectangular Shoe Branch - Flanged: Standard, 350x200-350x201 | No. | 1
B7.14 | Rectangular Medium Radius Bend - Flanged: Standard, 400x350-400x351 | No. | 1
B7.15 | Rectangular Medium Radius Bend - Flanged: Standard, 350x400-350x400 | No. | 3
B7.16 | Rectangular Medium Radius Bend - Flanged: Standard, 350x200-350x201 | No. | 1
B7.17 | Rectangular Medium Radius Bend - Flanged: Standard, 300x200-300x201 | No. | 1
B7.18 | Rectangular Medium Radius Bend - Flanged: Standard, 200x350-200x350 | No. | 2
B7.19 | Rectangular Concentric Taper - Flanged: Standard, 400x350-400x201 | No. | 1
B7.20 | Rectangular Concentric Taper - Flanged: Standard, 400x200-350x201 | No. | 1
B7.21 | Rectangular Concentric Taper - Flanged: Standard, 350x200-300x200 | No. | 2
B7.22 | Rectangular Concentric Taper - Flanged: Standard, 300x200-250x200 | No. | 2
B7.23 | Rectangular Concentric Taper - Flanged: Standard, 250x200-200x200 | No. | 2
B7.24 | Rectangular Blank End: Standard, 200x200 | No. | 2
B7.25 | Rectangular - Round Transformation - Flanged: Standard, 400x350-355ø | No. | 1
B8 | Ø100 mm Flexible connections | m | 25
B9 | Ø150 mm Balancing damper | No. | 19
B10 | Ø125 mm Disk Valves | No. | 16
B11 | Ø100 mm Disk Valves | No. | 3
B12 | Ductwork support, HDG 40x3 mm steel strap, 10 mm HDG threaded steel rod, 304 S/S fastners and HDG clamps. | No. | 24
B13 | Demolition
B14 | Removal of existing ceiling suspended split units | No. | 2
B15 | Reuse ceiling suspended split units a indicated on the drawings | No. | 2
B16 | Pressure test piping and charge both splint units with refrigerant | sum | 1
B17 | Removal of existing fire hose reel | No. | 1
B18 | Reuse existing fire hose reel as indicated on the drawings | No. | 1
carried forward
Item No. |  | Unit | Quantity | Rate | Amount
brought forward
B19 | Air-conditioning
B20 | Supply and install:
B21 | Indoor LG (or similar approved ) ARNU07GSJN4, 2.2 kW cooling capacity midwall unit, 837 x 302 x 189 mm | No. | 2
B22 | Indoor LG (or similar approved ) ARNU09GSJN4, 2.8 kW cooling capacity midwall unit, 837 x 302 x 189 mm | No. | 10
B23 | Indoor LG (or similar approved ) ARNU12GSJN4, 3.6 kW cooling capacity midwall unit, 837 x 302 x 189 mm | No. | 1
B24 | Indoor LG (or similar approved ) ARNU15GSJN4, 4.2 kW cooling capacity midwall unit, 837 x 302 x 189 mm | No. | 1
B25 | Indoor LG (or similar approved ) ARNU24GTPC4, 7.1 kW cooling capacity 4 way ceiling cassette unit, 840 x 840 mm including supports. | No. | 2
B26 | Indoor LG (or similar approved ) ARNU36GTNC4, 10.6 kW cooling capacity 4 way ceiling cassette unit, 840 x 840 mm | No. | 1
B27 | Outdoor LG (or similar approved ) ARUM240LTE5, 67.2 kW cooling capacity condensing unit | No. | 1
B28 | Outdoor and indoors mounting kit | No. | 1
B29 | Ø 6.35 mm Straight copper piping include for 3/4" thick ARMAFLEX insulation, and all associated accessories | m | 18
B30 | Ø 9.52 mm Straight copper piping include for 3/4" thick ARMAFLEX insulation, and all associated accessories | m | 90
B31 | Ø 12.7 mm Straight copper piping include for 3/4" thick ARMAFLEX insulation, and all associated accessories | m | 36
B32 | Ø 15.9 mm Straight copper piping include for 3/4" thick ARMAFLEX insulation, and all associated accessories | m | 24
B33 | Ø 19.1 mm Straight copper piping include for 3/4" thick ARMAFLEX insulation, and all associated accessories | m | 42
B34 | Ø 22.2 mm Straight copper piping include for 3/4" thick ARMAFLEX insulation, and all associated accessories | m | 18
B35 | Ø 28.8 mm Straight copper piping include for 3/4" thick ARMAFLEX insulation, and all associated accessories | m | 6
B36 | Ø 34.5 mm Straight copper piping include for 3/4" thick ARMAFLEX insulation, and all associated accessories | m | 6
B37 | Ø 6.35 mm Bends 900 | No. | 28
B38 | Ø 9.52 mm Bends 900 | No. | 30
B39 | Ø 12.7 mm Bends 900 | No. | 3
B40 | Ø 15.9 mm Bends 900 | No. | 4
B41 | Ø 19.1 mm Bends 900 | No. | 1
B42 | Ø 22.2 mm Bends 900 | No. | 2
B43 | Ø 34.5 mm Bends 900 | No. | 4
B44 | Ø 9.52 mm couplings | No. | 4
B45 | Ø 12.7 mm couplings | No. | 4
B46 | Ø 15.9 mm couplings | No. | 2
B47 | Ø 19.1 mm couplings | No. | 2
B48 | Ø 22.2 mm couplings | No. | 1
B49 | Y-Branch Ø 9.52 mm | No. | 12
B50 | Y-Branch Ø 12.7 mm | No. | 6
B51 | Y-Branch Ø 15.9 mm | No. | 2
B52 | Y-Branch Ø 19.1 mm | No. | 7
B53 | Y-Branch Ø 22.2 mm | No. | 1
B54 | Y-Branch Ø 28.8 mm | No. | 1
B55 | Y-Branch Ø 34.5 mm | No. | 1
B56 | Ø32mm Condensate piping and support brackets | m | 95
B57 | Ø25mm Condensate piping and support brackets | m | 42
B58 | Wired thermostat controller (LG or other approved) | No. | 17
B59 | Cable Tray | No. | 90
B60 | Galvanised Trunking | m | 3
carried forward
Item No. |  | Unit | Quantity | Rate | Amount
brought forward
B61 | Fire Protection System
B62 | Supply and install:
B63 | Fire Suppression System
B64 | Supply, deliver and install the following fire protection system, complete with, piping, fittings and all related signage, brackets, supports and all necessary accessories, as per the, manufacturer's recommendations.
B65 | 200x200 mm Fire equipment signage's and Photoluminescent emergency exit signage's as per fire drawings including all necessary fixing accessories. | No. | 10
B66 | 440x440 mm Emergency assemply point signage as per fire drawings including all necessary fixing accessories. | No. | 1
B67 | Fire extinguishers (5 kg carbon dioxide) and timber backing board, supports and all necessary accessories, as per the, manufacturer's recommendations. | No. | 3
B68 | Fire extinguishers (9 kg carbon dioxide) and timber backing board, supports and all necessary accessories, as per the, manufacturer's recommendations. | No. | 4
B69 | 30m x 19m Fire hose reel swing type, certified to SABS standards, maximum inlet pressure of 10000 kPa; Front and back plate shall be steel signal red; This heavy-duty reel features a 30-meter hose, durable nozzle, and hose guide, allowing for easy access and deployment. Support assembly shall be mild steel zinc plated; Nozzle shall be twisted action brass. | No. | 2
B70 | Hose Reel Cabinet shall be galvanized mild steel signal red. | No. | 2
B71 | DN25 Ball valve; assembly shall be zinc coated brass | No. | 2
B72 | Pipe Lengths including supports
B73 | DN32: Galvanized mild steel pipe, painted red | m | 48
B74 | DN25: Galvanized mild steel pipe, painted red | m | 6
B75 | Coupling Fittings
B76 | DN32 - D32, Galvanized mild steel coupling | No. | 5
B77 | Elbow Fittings
B78 | DN32, Galvanized mild steel elbow | No. | 5
B79 | DN25, Galvanized mild steel elbow | No. | 6
B80 | Equal Tee Fittings
B81 | DN32 x DN32 x DN32, Equal Tee | No. | 2
B82 | Reducer Fittings
B83 | DN32 x DN25, Reducer | No. | 2
carried forward
Item No. |  | Unit | Quantity | Rate | Amount
brought forward
B84 | Fire Detection and Alarm System
B85 | Supply and install Class A Addressable fire detection system, equipment, address labels, remote alarm indicators and cabling as per specifications. This includes for safety files, minimum 12 month warranty on equipment. Ceiling detectors to include for remote alarm indicators, relays for fire dampers, extractors, fire doors and automated doors (including user interface units). To allow for integration with electronic services specialist regarding automatic release for all doors and tripping of air conditioners/HVAC units in the event of the system being engaged. Fire Detection Specialist to include for CoC in book form in accordance to SANS 10139 (latest edition), Logbook, Mimic Diagrams in all foyers and entrances/exits. Programming of fire detection system to be included as well. Delivery of all fire detection equipment, commissioning of fire detection system, travel and sundries to be included.
B86 | PH60 cable, 1mm2, ISO9001 certified, IEEC60502-1 Standard | m | 150
B87 | Addressable Optical Heat Detector, polar white. Ziton or equal and approved. | No. | 2
B88 | Addressable manual call point (MCP), red, flush mounted with EN54 marking. Ziton or equal and approved. | No. | 3
B89 | Addressable sounder with visual indicator (RED). Ziton or equal and approved. | No. | 2
B90 | Addressable Optical Smoke Detector, polar white. Ziton or equal and approved. | No. | 21
B91 | 2-Loop Addressable Fire Panel with 12V, 18Ah battery and RS485 Network Card. Ziton or equal and approved | No. | 1
B92 | PVC Conduit | m | 120
B93 | Sprague Tube | m | 20
B94 | A3 Frame with Drawing | No. | 1
B95 | Consumables | No. | 1
carried forward
Item No. |  | Unit | Quantity | Rate | Amount
brought forward
B96 | Water Reticulation System
Supply and install:
For the supply, delivery, installation testing and commissioning of the water reticulation system including connection pipework, supports, pipe fittings and valves, as per the manufacturer's specification and recommendations.
B97 | Pipe Lengths - Class 1 Copper
B98 | Pipe, DN 22: copper pipe | m | 11
B99 | Pipe, DN 15: copper pipe | m | 27.5
B100 | Churrasco Braided Connector Flexi FXF (15 x 350mm) | No. | 13
B101 | 90 Degrees Fittings: Class 1 Copper
B102 | DN 22, 90 degree bends, copper | No. | 2
B103 | DN 15, 90 degree bends, copper | No. | 21
B104 | Tee Fittings: Class 1 Copper
B105 | DN 22 x DN 22 x DN 22 Equal Tee, copper | No. | 1
B106 | DN 22 x DN 22 x DN 15 Reducing Tee, copper | No. | 6
B107 | DN 15 x DN 15 x DN 15 Equal Tee, copper | No. | 4
B108 | Reducer Fittings: Class 1 Copper
B109 | DN 22 x DN 15 Tee, copper | No. | 2
B110 | Valves
B111 | Cast iron ball valve, DN 22 | No. | 1
B112 | Cast iron ball valve, DN 15 | No. | 1
B113 | Plumline mini ball valve and handle CXC DZR. DN 15 | No. | 13
B114 | PTFE water pipe tape | No. | 3
B115 | Pipe steel saddles and masonry anchors | No. | 15
B116 | HydroBoil White Epoxy Powder Coated ZIP HydroBoil 5 litre instant boiling water unit with White Epoxy Powder Coated outer case, and a two-way tap, complete with twin-chamber technology | No. | 1
TOTAL CARRIED FORWARD TO SUMMARY

## Summary
No | Description | Unit | Qty | Rate | Amount
C | SUMMARY
C1 | PRELIMINARY AND GENERAL | No |  | ------
C2 | GROUND FLOOR | No |  | ------
C3 | CONTIGENCY | SUM
| TOTAL |  |  | ------
| ADD VAT (15%) |  |  | ------
| GRAND TOTAL |  |  | ------